## BOM
Item | Filename | Part Number | Thumbnail | BOM Structure | Unit QTY | QTY | Stock Number | Title | Subject | Category | Description | REV | Thickness | SWidth | Length | Material | Appearance | File Path
1 | Chaff Collector.iam | CHAFF COLLECTOR |  | Normal | Each | 1 |  | R6 | CHAFF COLLECTOR | [8 empty] | G:\Shared drives\Engineering\A_Roasters\R6\A_Current\C_Chaff Collector\Chaff Collector.iam
1.6 | R6_CC_Frame-PortInlet.ipt | 11101030 |  | Purchased | Each | 1 | JT-11101030 | R6 | Chaff Collector | A_Frame | Venting - Tube, 100mm dia., 500mm long (nominal), 1mm thick, mild steel |  |  |  |  | MCR Steel | MCR Steel | G:\Shared drives\Engineering\A_Roasters\R6\A_Current\C_Chaff Collector\R6_CC_Frame-PortInlet.ipt
1.7 | R6_CC_Frame-CylinderUpper.ipt | R6_CC_P002 |  | Normal | Each | 1 |  | R6 | Chaff Collector | A_Frame |  |  | 0.063 in |  |  | MCR Steel | MCR Steel | G:\Shared drives\Engineering\A_Roasters\R6\A_Current\C_Chaff Collector\R6_CC_Frame-CylinderUpper.ipt
1.8 | R6_CC_Frame-TopRing.ipt | R6_CC_P007 |  | Normal | Each | 1 |  | R6 | Chaff Collector | A_Frame |  |  | 0.125 in |  |  | MCR Steel | MCR Steel | G:\Shared drives\Engineering\A_Roasters\R6\A_Current\C_Chaff Collector\R6_CC_Frame-TopRing.ipt
1.9 | R6_CC_Frame-DoorBoxUpper.ipt | R6_CC_P003 |  | Normal | Each | 2 |  | R6 | Chaff Collector | A_Frame |  |  | 0.125 in |  |  | MCR Steel | MCR Steel | G:\Shared drives\Engineering\A_Roasters\R6\A_Current\C_Chaff Collector\R6_CC_Frame-DoorBoxUpper.ipt
1.10 | R6_CC_Frame-DoorBoxLower.ipt | R6_CC_P005 |  | Normal | Each | 1 |  | R6 | Chaff Collector | A_Frame |  |  | 0.125 in |  |  | MCR Steel | MCR Steel | G:\Shared drives\Engineering\A_Roasters\R6\A_Current\C_Chaff Collector\R6_CC_Frame-DoorBoxLower.ipt
1.11 | R6_CC_Frame-DoorUpper.ipt | R6_CC_P019 |  | Normal | Each | 2 |  | R6 | Chaff Collector | A_Frame |  |  | 0.125 in |  |  | MCR Steel | MCR Steel | G:\Shared drives\Engineering\A_Roasters\R6\A_Current\C_Chaff Collector\R6_CC_Frame-DoorUpper.ipt
1.12 | R6_CC_Frame-DoorLower.ipt | R6_CC_P021 |  | Normal | Each | 1 |  | R6 | Chaff Collector | A_Frame |  |  | 0.125 in |  |  | MCR Steel | MCR Steel | G:\Shared drives\Engineering\A_Roasters\R6\A_Current\C_Chaff Collector\R6_CC_Frame-DoorLower.ipt
1.13 | R6_CC_Frame-Filter-ASM.iam | R6_CC_A004 |  | Normal | Each | 1 |  | R6 | CHAFF COLLECTOR |  | CENTER BAFFLE | [6 empty] | G:\Shared drives\Engineering\A_Roasters\R6\A_Current\C_Chaff Collector\R6_CC_Frame-Filter-ASM.iam
1.13.1 | R6_CC_Frame-TopLid.ipt | R6_CC_P008 |  | Normal | Each | 1 |  | R6 | Chaff Collector | A_Frame |  |  | 0.125 in |  |  | MCR Steel | MCR Steel | G:\Shared drives\Engineering\A_Roasters\R6\A_Current\C_Chaff Collector\R6_CC_Frame-TopLid.ipt
1.13.2 | R6_CC_Frame-FilterCylinder.ipt | R6_CC_P010 |  | Normal | Each | 1 |  | R6 | Chaff Collector | A_Frame |  |  | 0.063 in |  |  | MCR Steel | MCR Steel | G:\Shared drives\Engineering\A_Roasters\R6\A_Current\C_Chaff Collector\R6_CC_Frame-FilterCylinder.ipt
1.13.3 | R6_CC_Frame-FilterCapCollar.ipt | R6_CC_P011 |  | Normal | Each | 1 |  | R6 | Chaff Collector | A_Frame |  |  | 0.063 in |  |  | MCR Steel | MCR Steel | G:\Shared drives\Engineering\A_Roasters\R6\A_Current\C_Chaff Collector\R6_CC_Frame-FilterCapCollar.ipt
1.13.4 | R6_CC_Frame-FilterCapScreen.ipt | R6_CC_P012 |  | Normal | Each | 1 |  | R6 | Chaff Collector | A_Frame |  |  | 0.125 in |  |  | MCR Steel | MCR Steel | G:\Shared drives\Engineering\A_Roasters\R6\A_Current\C_Chaff Collector\R6_CC_Frame-FilterCapScreen.ipt
1.13.5 | 8in_WeldEnd (12200060).ipt | 12200060 |  | Purchased | Each | 1 | JT-12200060 | 8in (200mm) Weld End |  | A_Frame | Venting - Weld on end, 200mm dia., 55mm long, 2mm thick, unpainted mild steel |  |  |  |  | Steel, Mild | MCR Steel | G:\Shared drives\Engineering\A_Roasters\X_PreLibrary\E_Venting\A_Jacobs\8in_WeldEnd (12200060).ipt
1.13.6 | R6_CC_Frame-LidSupport-ASM.iam | R6_CC_A003 |  | Normal | Each | 1 |  |  |  | A_Frame | [7 empty] | G:\Shared drives\Engineering\A_Roasters\R6\A_Current\C_Chaff Collector\R6_CC_Frame-LidSupport-ASM.iam
1.13.6.1 | R6_CC_Frame-LidSupportBar.ipt | R6_CC_P009 |  | Normal | Each | 4 |  | R6 | Chaff Collector | A_Frame |  |  | 0.125 in |  |  | MCR Steel | MCR Steel | G:\Shared drives\Engineering\A_Roasters\R6\A_Current\C_Chaff Collector\R6_CC_Frame-LidSupportBar.ipt
1.14 | R6_CC_Frame-Cone-ASM.iam | R6_CC_A005 |  | Normal | Each | 1 |  | R6 | CHAFFCOLLECTOR | [8 empty] | G:\Shared drives\Engineering\A_Roasters\R6\A_Current\C_Chaff Collector\R6_CC_Frame-Cone-ASM.iam
1.14.1 | R6_CC_Frame-Cone.ipt | R6_CC_P015.1 |  | Normal | Each | 1 |  | R6 | Chaff Collector | A_Frame |  |  | 0.063 in |  |  | MCR Steel | MCR Steel | G:\Shared drives\Engineering\A_Roasters\R6\A_Current\C_Chaff Collector\R6_CC_Frame-Cone.ipt
1.14.2 | R6_CC_Frame-ConeCollar.ipt | R6_CC_P013 |  | Normal | Each | 1 |  | R6 | Chaff Collector | A_Frame |  |  | 0.063 in |  |  | MCR Steel | MCR Steel | G:\Shared drives\Engineering\A_Roasters\R6\A_Current\C_Chaff Collector\R6_CC_Frame-ConeCollar.ipt
1.18 | R6_CC_Frame-Base.ipt | R6_CC_P001 |  | Normal | Each | 1 |  | R6 | Chaff Collector | A_Frame |  |  | 0.125 in |  |  | MCR Steel | MCR Steel | G:\Shared drives\Engineering\A_Roasters\R6\A_Current\C_Chaff Collector\R6_CC_Frame-Base.ipt
1.19 | R6_CC_Frame-FalseBase.ipt | R6_CC_P024 |  | Normal | Each | 1 |  | R6 | Chaff Collector | A_Frame |  |  | 0.063 in |  |  | MCR Steel | MCR Steel | G:\Shared drives\Engineering\A_Roasters\R6\A_Current\C_Chaff Collector\R6_CC_Frame-FalseBase.ipt
1.20 | R6_CC_Frame-CylinderLower.ipt | R6_CC_P022 |  | Normal | Each | 1 |  | R6 | Chaff Collector | A_Frame |  |  | 0.063 in |  |  | MCR Steel | MCR Steel | G:\Shared drives\Engineering\A_Roasters\R6\A_Current\C_Chaff Collector\R6_CC_Frame-CylinderLower.ipt
1.1 | 302-63-M6-12-SW.ipt | GN302-63-M6-12-SW |  | Purchased | Each | 3 | RP-PLDS-6x12-BK |  |  | Z_Final-Assembly | Replacement Parts - Premium Lever-handled Door Screws for Chaff Collector, Black |  |  |  |  | Generic | Black | G:\Shared drives\Engineering\A_Roasters\X_PreLibrary\X_Pre-Library\302-63-M6-12-SW.ipt
1.2 | 15195A16_RIGHT.ipt | 15195A16_RIGHT |  | Purchased | Each | 2 | FB-5867 |  | Chaff Collector | A_Frame | Lift-Off Hinge without Holes, Low-Carbon Steel, Right Side Door Mount, 2 x 1 Door Leaf |  |  |  |  | Steel | MCR Steel | G:\Shared drives\Engineering\A_Roasters\X_PreLibrary\X_Pre-Library\15195A16_RIGHT.ipt
1.3 | 15195A15-LEFT-MALE.ipt | 15195A15-LEFT-MALE |  | Purchased | Each | 2 | FB-5866 |  | Chaff Collector | A_Frame | Lift-Off Hinge without Holes, Low-Carbon Steel, Left Side Door Mount, 2 x 1 Door Leaf |  |  |  |  | Steel | MCR Steel | G:\Shared drives\Engineering\A_Roasters\X_PreLibrary\X_Pre-Library\15195A15-LEFT-MALE.ipt
1.4 | 15195A15-LEFT.ipt | 15195A15-LEFT |  | Purchased | Each | 4 | FB-5866 |  | Chaff Collector | A_Frame | Lift-Off Hinge without Holes, Low-Carbon Steel, Left Side Door Mount, 2 x 1 Door Leaf |  |  |  |  | Steel | MCR Steel | G:\Shared drives\Engineering\A_Roasters\X_PreLibrary\X_Pre-Library\15195A15-LEFT.ipt
1.5 | 15195A16_RIGHT-MALE.ipt | 15195A16_RIGHT-MALE |  | Purchased | Each | 4 | FB-5867 |  | Chaff Collector | A_Frame | Lift-Off Hinge without Holes, Low-Carbon Steel, Right Side Door Mount, 2 x 1 Door Leaf |  |  |  |  | Steel | MCR Steel | G:\Shared drives\Engineering\A_Roasters\X_PreLibrary\X_Pre-Library\15195A16_RIGHT-MALE.ipt
1.15 | R6_CC_Frame-CrossBase-ASM.iam | R6_CC_A002 |  | Normal | Each | 1 | [11 empty] | G:\Shared drives\Engineering\A_Roasters\R6\A_Current\C_Chaff Collector\R6_CC_Frame-CrossBase-ASM.iam
1.15.1 | R6_CC_Frame-CrossBaseTop.ipt | R6_CC_P020_(1) |  | Normal | Each | 1 |  | R6 | Chaff Collector | A_Frame |  |  | 0.125 in |  |  | MCR Steel | MCR Steel | G:\Shared drives\Engineering\A_Roasters\R6\A_Current\C_Chaff Collector\R6_CC_Frame-CrossBaseTop.ipt
1.15.2 | R6_CC_Frame-CrossBaseBottom.ipt | R6_CC_P020 |  | Normal | Each | 1 |  | R6 | Chaff Collector | A_Frame |  |  | 0.125 in |  |  | MCR Steel | MCR Steel | G:\Shared drives\Engineering\A_Roasters\R6\A_Current\C_Chaff Collector\R6_CC_Frame-CrossBaseBottom.ipt
1.16 | HXG-AS80-M24 x 150.ipt | HXG-AS80-M24 x 150 |  | Purchased | Each | 4 | FB-5626 |  |  | Z_Final-Assembly | R6 Machine Foot M24 x 150 |  |  |  |  | Stainless Steel | Semi-Polished | G:\Shared drives\Engineering\A_Roasters\X_PreLibrary\X_Pre-Library\HXG-AS80-M24 x 150.ipt
1.17 | N_S_M24x3p0.ipt | 90592A055 |  | Purchased | Each | 8 | FB-5861 |  |  | X_Fastener | Steel Hex Nut, Medium-Strength, Class 8, M24 x 3 mm Thread | ANY |  |  |  | Steel | MCR Steel | G:\Shared drives\Engineering\A_Roasters\X_PreLibrary\A_Fasteners\H_Nuts\N_S_M24x3p0.ipt
1.21 | 11101040_Pipe_D100-4_200L-8_1_coat.ipt | 11101040 |  | Purchased | Each | 1 | JT-11101040 |  |  | Z_Final-Assembly | Venting - Tube, 100mm dia., 200mm long, 1mm thick, mild steel |  |  |  |  | Steel, Mild - HTPC Graphite Bonded | HTPC Graphite Bonded | G:\Shared drives\Engineering\A_Roasters\X_PreLibrary\E_Venting\A_Jacobs\11101040_Pipe_D100-4_200L-8_1_coat.ipt
1.22 | 12102903_QUICK_CONNECT_pull_ring_D100-4_e.ipt | 12102903 |  | Purchased | Each | 2 | JT-12102903 |  |  | Z_Final-Assembly | Venting - Quick connect pull ring, 100mm dia., for 1mm-2mm tubing, galvanized |  |  |  |  | MCR Steel | MCR Steel | G:\Shared drives\Engineering\A_Roasters\X_PreLibrary\E_Venting\A_Jacobs\12102903_QUICK_CONNECT_pull_ring_D100-4_e.ipt
1.23 | R6_CC_Trim-CordGuide-Upper.ipt | R6_CC_Trim-CordGuide-Upper |  | Normal | Each | 1 |  |  | Chaff Collector | E_Trim | [5 empty] | MCR Stainless Steel | Semi-Polished | G:\Shared drives\Engineering\A_Roasters\R6\A_Current\C_Chaff Collector\R6_CC_Trim-CordGuide-Upper.ipt
1.24 | R6_CC_Trim-CordGuide-Lower.ipt | R6_CC_Trim-CordGuide-Lower |  | Normal | Each | 1 |  |  | Chaff Collector | E_Trim | [5 empty] | MCR Stainless Steel | Semi-Polished | G:\Shared drives\Engineering\A_Roasters\R6\A_Current\C_Chaff Collector\R6_CC_Trim-CordGuide-Lower.ipt
1.25 | SBH_SS_M8x1p25_L-12mm.ipt | 92095A258 |  | Normal | Each | 12 | FB-6316 |  |  | X_Fastener | Button Head Hex Drive Screw Passivated, 18-8 Stainless Steel, M8 x 1.25 mm, 12mm Long |  |  |  |  | Stainless Steel | Semi-Polished | G:\Shared drives\Engineering\A_Roasters\X_PreLibrary\A_Fasteners\A_Button-Head\SBH_SS_M8x1p25_L-12mm.ipt
2 | Roaster Body.iam | Roaster Body |  | Normal | Each | 1 |  | R6 | ROASTER BODY |  | ROASTER BODY | [6 empty] | G:\Shared drives\Engineering\A_Roasters\R6\A_Current\A_Roaster Body\Roaster Body.iam
2.32 | RB_Trim-VentBracket.ipt | RB_Trim-VentBracket |  | Normal | Each | 1 |  | RB_Trim-VentBracket | Roaster Body | A_Frame |  |  | 0.188 in |  |  | MCR Steel | MCR Steel | G:\Shared drives\Engineering\A_Roasters\X_PreLibrary\E_Venting\B_Bracket\RB_Trim-VentBracket.ipt
2.11 | R6_RB_Frame-TopBand.ipt | RB_Frame-TopBand |  | Normal | Each | 2 |  | RB_Frame-TopBand | Roaster Body | A_Frame |  |  | 0.125 in |  |  | MCR Steel | MCR Steel | G:\Shared drives\Engineering\A_Roasters\R6\A_Current\A_Roaster Body\R6_RB_Frame-TopBand.ipt
2.24 | R6_RB_FRAME-RIGHT.ipt | RB_Frame-Right |  | Normal | Each | 1 |  | RB_Frame-Right | Roaster Body | A_Frame |  |  | 0.313 in |  |  | MCR Steel | MCR Steel | G:\Shared drives\Engineering\A_Roasters\R6\A_Current\A_Roaster Body\R6_RB_FRAME-RIGHT.ipt
2.29 | R6_RB_Frame-RaceInternal.ipt | RB_Frame-RaceInternal |  | Purchased | Each | 1 |  | RB_Frame-RaceInternal | Roaster Body | A_Frame |  |  |  |  | 1.726 in | Steel | MCR Steel | G:\Shared drives\Engineering\A_Roasters\R6\A_Current\A_Roaster Body\R6_RB_Frame-RaceInternal.ipt
2.25 | R6_RB_Frame-Left.ipt | RB_Frame-Left |  | Normal | Each | 1 |  | RB_Frame-Left | Roaster Body | A_Frame |  |  | 0.313 in |  |  | MCR Steel | MCR Steel | G:\Shared drives\Engineering\A_Roasters\R6\A_Current\A_Roaster Body\R6_RB_Frame-Left.ipt
2.7 | R6_RB_Frame-Front.ipt | RB_Frame-Front |  | Normal | Each | 1 |  | RB_Frame-Front | Roaster Body | A_Frame |  |  | 0.313 in |  |  | MCR Steel | MCR Steel | G:\Shared drives\Engineering\A_Roasters\R6\A_Current\A_Roaster Body\R6_RB_Frame-Front.ipt
2.8 | R6_RB_Frame-EComp-Top.ipt | RB_Frame-EComp-Top |  | Normal | Each | 1 |  | RB_Frame-EComp-Top | Roaster Body | A_Frame |  |  | 0.125 in |  |  | MCR Steel | MCR Steel | G:\Shared drives\Engineering\A_Roasters\R6\A_Current\A_Roaster Body\R6_RB_Frame-EComp-Top.ipt
2.1 | R6_RB_Frame-Base.ipt | RB_Frame-Base |  | Normal | Each | 1 |  | RB_Frame-Base | Roaster Body | A_Frame |  |  | 0.313 |  |  | MCR Steel | MCR Steel | G:\Shared drives\Engineering\A_Roasters\R6\A_Current\A_Roaster Body\R6_RB_Frame-Base.ipt
2.20 | R6_RB_Frame-Back.ipt | RB_Frame-Back |  | Normal | Each | 1 |  | RB_Frame-Back | Roaster Body | A_Frame |  |  | 0.313 in |  |  | MCR Steel | MCR Steel | G:\Shared drives\Engineering\A_Roasters\R6\A_Current\A_Roaster Body\R6_RB_Frame-Back.ipt
2.30 | R6_RB_Frame-BComp-TrayRail.ipt | RB_Frame-BComp-TrayRail |  | Normal | Each | 1 |  | RB_Frame-BComp-TrayRail | Roaster Body | A_Frame |  |  | 0.125 in |  |  | MCR Steel | MCR Steel | G:\Shared drives\Engineering\A_Roasters\R6\A_Current\A_Roaster Body\R6_RB_Frame-BComp-TrayRail.ipt
2.26 | R6_RB_Frame-BComp-SupportBar.ipt | R6_RB_Frame-BComp-SupportBar |  | Normal | Each | 3 |  | RB_Frame-BComp-CenterSupportBar | ROASTER BODY | A_Frame |  |  | 0.313 in |  |  | MCR Steel | MCR Steel | G:\Shared drives\Engineering\A_Roasters\R6\A_Current\A_Roaster Body\R6_RB_Frame-BComp-SupportBar.ipt
2.9 | R6_RB_Frame-BComp-BottomFront.ipt | RB_Frame-BComp-BottomFront |  | Normal | Each | 1 |  | RB_Frame-BComp-BottomFront | Roaster Body | A_Frame |  |  | 0.125 in |  |  | MCR Steel | MCR Steel | G:\Shared drives\Engineering\A_Roasters\R6\A_Current\A_Roaster Body\R6_RB_Frame-BComp-BottomFront.ipt
2.10 | R6_RB_Frame-BComp-BottomBack.ipt | RB_Frame-BComp-BottomBack |  | Normal | Each | 1 |  | RB_Frame-BComp-BottomBack | Roaster Body | A_Frame |  |  | 0.125 in |  |  | MCR Steel | MCR Steel | G:\Shared drives\Engineering\A_Roasters\R6\A_Current\A_Roaster Body\R6_RB_Frame-BComp-BottomBack.ipt
2.12 | R6_RB_Trim-DCover.ipt | R6_RB_P020 |  | Normal | Each | 1 |  | R6 | Roaster Body | E_Trim |  |  | 0.063 |  |  | MCR Steel | MCR Steel | G:\Shared drives\Engineering\A_Roasters\R6\A_Current\A_Roaster Body\R6_RB_Trim-DCover.ipt
2.13 | R6_RB_Trim-DCover-FrontTrim-ASM.iam | R6_RB_A002 |  | Normal | Each | 1 |  | R6 | ROASTER BODY | [8 empty] | G:\Shared drives\Engineering\A_Roasters\R6\A_Current\A_Roaster Body\R6_RB_Trim-DCover-FrontTrim-ASM.iam
2.13.1 | R6_RB_Trim_DCover_FrontBackTrim-Top.ipt | R6_RB_P021 |  | Normal | Each | 1 |  | R6 | Roaster Body | E_Trim |  |  | 0.125 in |  |  | MCR Steel | MCR Steel | G:\Shared drives\Engineering\A_Roasters\R6\A_Current\A_Roaster Body\R6_RB_Trim_DCover_FrontBackTrim-Top.ipt
2.13.2 | R6_RB_Trim_DCover_FrontTrim-Front.ipt | R6_RB_P022.1 |  | Normal | Each | 1 |  | R6 | Roaster Body | E_Trim |  |  | 0.125 in |  |  | MCR Steel | MCR Steel | G:\Shared drives\Engineering\A_Roasters\R6\A_Current\A_Roaster Body\R6_RB_Trim_DCover_FrontTrim-Front.ipt
2.14 | R6_RB_Trim-DCover-BackTrim-ASM.iam | R6_RB_A002.1 |  | Normal | Each | 1 |  | R6 | ROASTER BODY | [8 empty] | G:\Shared drives\Engineering\A_Roasters\R6\A_Current\A_Roaster Body\R6_RB_Trim-DCover-BackTrim-ASM.iam
2.14.1 | R6_RB_Trim_DCover_FrontBackTrim-Top.ipt | R6_RB_P021 |  | Normal | Each | 1 |  | R6 | Roaster Body | E_Trim |  |  | 0.125 in |  |  | MCR Steel | MCR Steel | G:\Shared drives\Engineering\A_Roasters\R6\A_Current\A_Roaster Body\R6_RB_Trim_DCover_FrontBackTrim-Top.ipt
2.14.2 | R6_RB_Trim_DCover_BackTrim-Back.ipt | R6_RB_P022 |  | Normal | Each | 1 |  | R6 | Roaster Body | E_Trim |  |  | 0.125 in |  |  | MCR Steel | MCR Steel | G:\Shared drives\Engineering\A_Roasters\R6\A_Current\A_Roaster Body\R6_RB_Trim_DCover_BackTrim-Back.ipt
2.16 | R6_RB_Face-ASM.iam | R6_RB_A003 |  | Normal | Each | 1 |  | R6 | ROASTER BODY | [8 empty] | G:\Shared drives\Engineering\A_Roasters\R6\A_Current\A_Roaster Body\R6_RB_Face-ASM.iam
2.16.18 | Bearing_UCP204-12.ipt | UCP204-12 |  | Normal | Each | 2 | FB-6011 | UCP204-12.stp |  |  | Bearings, Drum Door - R6 |  |  |  |  | Generic | Default | G:\Shared drives\Engineering\A_Roasters\X_PreLibrary\B_Hardware\A_Bearings & Bushings\Bearing_UCP204-12.ipt
2.16.9 | R6_RB_HopperChute-ASM.iam | R6_RB_HopperChute-ASM |  | Normal | Each | 1 |  | R6 | Roaster Body |  | CHARGE CHUTE | [6 empty] | G:\Shared drives\Engineering\A_Roasters\R6\A_Current\A_Roaster Body\R6_RB_HopperChute-ASM.iam
2.16.9.1 | R6_RB_HopperChute-Back.ipt | R6_RB_HopperChute-Back |  | Normal | Each | 1 |  | R6 | Roaster Body | F_Face | [5 empty] | MCR Stainless Steel | MCR Semi-Polished | G:\Shared drives\Engineering\A_Roasters\R6\A_Current\A_Roaster Body\R6_RB_HopperChute-Back.ipt
2.16.9.2 | R6_RB_HopperChute-Front.ipt | R6_RB_HopperChute-Front |  | Normal | Each | 1 |  | R6 | Roaster Body | F_Face | [5 empty] | MCR Stainless Steel | MCR Semi-Polished | G:\Shared drives\Engineering\A_Roasters\R6\A_Current\A_Roaster Body\R6_RB_HopperChute-Front.ipt
2.16.9.3 | R6_RB_HopperChute-Shield.ipt | R6_RB_HopperChute-Shield |  | Normal | Each | 1 |  | R6 | Roaster Body | F_Face | [5 empty] | MCR Stainless Steel | MCR Semi-Polished | G:\Shared drives\Engineering\A_Roasters\R6\A_Current\A_Roaster Body\R6_RB_HopperChute-Shield.ipt
2.16.9.4 | R6_RB_HopperChute-Bottom.ipt | R6_RB_HopperChute-Bottom |  | Normal | Each | 1 |  | R6 | Roaster Body | F_Face | [5 empty] | MCR Stainless Steel | MCR Semi-Polished | G:\Shared drives\Engineering\A_Roasters\R6\A_Current\A_Roaster Body\R6_RB_HopperChute-Bottom.ipt
2.16.9.5 | R6_RB-HopperChuteTop-ASM.iam | R6_RB-HopperChuteTop-ASM |  | Normal | Each | 1 |  | R6 | ROASTER BODY |  | CHARGE CHUTE | [6 empty] | G:\Shared drives\Engineering\A_Roasters\R6\A_Current\A_Roaster Body\R6_RB-HopperChuteTop-ASM.iam
2.16.9.5.1 | R6_RB-HopperChuteTop-Plate.ipt | R6_RB-HopperChuteTop-Plate |  | Normal | Each | 1 |  | R6 | Roaster Body | F_Face | [5 empty] | MCR Stainless Steel | MCR Semi-Polished | G:\Shared drives\Engineering\A_Roasters\R6\A_Current\A_Roaster Body\R6_RB-HopperChuteTop-Plate.ipt
2.16.9.5.2 | R6_RB-HopperChuteTop-Adaptor.ipt | R6_RB-HopperChuteTop-Adaptor |  | Normal | Each | 1 |  | R6 | Roaster Body | F_Face |  |  | 0.237 in |  |  | Stainless Steel | Stainless - Brushed | G:\Shared drives\Engineering\A_Roasters\R6\A_Current\A_Roaster Body\R6_RB-HopperChuteTop-Adaptor.ipt
2.16.9.5.6 | NC_SS_M6x1p0.ipt | 90428A120 |  | Normal | Each | 1 | FB-6338 | 90428A120_18-8 Stainless Steel Vibration-Resistant Cap Locknut.STEP |  |  | Cap Nut with Threadlocker, 18-8 Stainless Steel, M6 x 1 mm | ANY |  |  |  | Stainless Steel | Semi-Polished | G:\Shared drives\Engineering\A_Roasters\X_PreLibrary\A_Fasteners\J_Cap-Nut\NC_SS_M6x1p0.ipt
2.16.9.5.3 | R6_RB-HopperChuteGate-ASM.iam | R6_RB-HopperChuteGate-ASM |  | Normal | Each | 1 | [11 empty] | G:\Shared drives\Engineering\A_Roasters\R6\A_Current\A_Roaster Body\R6_RB-HopperChuteGate-ASM.iam
2.16.9.5.3.1 | R6_RB-HopperChuteGate-Plate.ipt | R6_RB-HopperChuteGate-Plate |  | Normal | Each | 1 |  |  | Roaster Body | F_Face | [5 empty] | MCR Stainless Steel | MCR Semi-Polished | G:\Shared drives\Engineering\A_Roasters\R6\A_Current\A_Roaster Body\R6_RB-HopperChuteGate-Plate.ipt
2.16.9.5.3.2 | Chute-Handle.ipt | R6_RB-HopperChuteGate-Handle |  | Normal | Each | 1 |  |  | Roaster Body | F_Face | [5 empty] | MCR Epoxy Composite | MCR Epoxy Composite | G:\Shared drives\Engineering\A_Roasters\X_PreLibrary\H_Fabricated-Parts\D_Handles\Chute-Handle.ipt
2.16.9.5.3.3 | Chute-Handle-Spacer.ipt | Chute-Handle-Spacer |  | Normal | Each | 1 | [9 empty] | MCR Stainless Steel | MCR Semi-Polished | G:\Shared drives\Engineering\A_Roasters\X_PreLibrary\H_Fabricated-Parts\D_Handles\Chute-Handle-Spacer.ipt
2.16.9.5.3.4 | SSH_SS_M6x1p0_L-30mm.ipt | 91292A139 |  | Normal | Each | 1 | FB-5974 |  |  |  | Socket Head Screw, 18-8 Stainless Steel, M6 x 1 mm, 30 mm Long | ANY |  |  |  | Stainless Steel | Semi-Polished | G:\Shared drives\Engineering\A_Roasters\X_PreLibrary\A_Fasteners\C_Socket-Head\SSH_SS_M6x1p0_L-30mm.ipt
2.16.9.5.4 | R6_RB-HopperChuteTop-HingeFlange.ipt | R6_RB-HopperChuteTop-HingeFlange |  | Normal | Each | 2 |  |  | Roaster Body | F_Face | [5 empty] | MCR Stainless Steel | MCR Semi-Polished | G:\Shared drives\Engineering\A_Roasters\R6\A_Current\A_Roaster Body\R6_RB-HopperChuteTop-HingeFlange.ipt
2.16.9.5.5 | SSH_SS_M6x1p0_L-16mm.ipt | 91292A135 |  | Normal | Each | 1 | FB-6337 |  |  |  | Socket Head Screw, 18-8 Stainless Steel, M6 x 1 mm, 16 mm Long | ANY |  |  |  | Stainless Steel | Semi-Polished | G:\Shared drives\Engineering\A_Roasters\X_PreLibrary\A_Fasteners\C_Socket-Head\SSH_SS_M6x1p0_L-16mm.ipt
2.16.9.6 | R6_RB_Hopper-ASM.iam | R6_RB_Hopper-ASM |  | Normal | Each | 1 |  | R6 | ROASTER BODY |  | HOPPER | [6 empty] | G:\Shared drives\Engineering\A_Roasters\R6\A_Current\A_Roaster Body\R6_RB_Hopper-ASM.iam
2.16.9.6.1 | R6_RB_Hopper-Cone.ipt | R6_RB_Hopper-Cone |  | Normal | Each | 1 |  | R6 | Roaster Body | F_Face |  |  | 0.063 in |  |  | MCR Stainless Steel | MCR Semi-Polished | G:\Shared drives\Engineering\A_Roasters\R6\A_Current\A_Roaster Body\R6_RB_Hopper-Cone.ipt
2.16.9.6.2 | R6_RB_Hopper-BottomRing.ipt | R6_RB_Hopper-BottomRing |  | Normal | Each | 1 |  | R6 | Roaster Body | F_Face | Cut from pipe stock (304 Stainless Steel Pipe, 4", SCH 40) |  | 0.063 in |  |  | Stainless Steel | Semi-Polished | G:\Shared drives\Engineering\A_Roasters\R6\A_Current\A_Roaster Body\R6_RB_Hopper-BottomRing.ipt
2.16.9.6.3 | R6_RB_Hopper-TopRing.ipt | R6_RB_Hopper-TopRing |  | Normal | Each | 1 |  | R6 | Roaster Body | F_Face |  |  | 0.063 in |  |  | MCR Stainless Steel | MCR Semi-Polished | G:\Shared drives\Engineering\A_Roasters\R6\A_Current\A_Roaster Body\R6_RB_Hopper-TopRing.ipt
2.16.9.7 | R6_RB_HopperChute-Flange.ipt | R6_RB_HopperChute-Flange |  | Normal | Each | 2 |  | R6 | Roaster Body | F_Face |  |  | 0.125 in |  |  | MCR Stainless Steel | MCR Semi-Polished | G:\Shared drives\Engineering\A_Roasters\R6\A_Current\A_Roaster Body\R6_RB_HopperChute-Flange.ipt
2.16.9.8 | SS-M5x0p8mm-Weld-Nut.ipt | 92006A260 |  | Purchased | Each | 2 | FB-6094 |  | Roaster Body | B_Mount | Steel Low-Profile Narrow-Base Weld Nuts with Projections, M5 x 0.8 mm Thread |  |  |  |  | Stainless Steel | Semi-Polished | G:\Shared drives\Engineering\A_Roasters\X_PreLibrary\X_Pre-Library\SS-M5x0p8mm-Weld-Nut.ipt
2.16.9.9 | R6_RB_HopperChute-VentAdaptor.ipt | R6_RB_HopperChute-VentAdaptor |  | Normal | Each | 1 |  |  | Roaster Body | F_Face |  |  | 0.063 in |  |  | MCR Stainless Steel | MCR Stainless Steel | G:\Shared drives\Engineering\A_Roasters\R6\A_Current\A_Roaster Body\R6_RB_HopperChute-VentAdaptor.ipt
2.16.9.10 | R6_RB_HopperChute-Vent_Weldment.iam | R6_RB_HopperChute-Vent_Weldment |  | Normal | Each | 1 | [11 empty] | G:\Shared drives\Engineering\A_Roasters\R6\A_Current\A_Roaster Body\R6_RB_HopperChute-Vent_Weldment.iam
2.16.9.10.1 | R6_RB_HopperChute-Vent.ipt | MILR10-RB |  | Purchased | Each | 1 | FB-6015 |  | Roaster Body | F_Face | 4 OD 14 GAUGE ALUMINIZED STEEL BENT 90 DEG ON 6 CLR PER PRINT |  |  |  |  | MCR Steel | MCR Steel | G:\Shared drives\Engineering\A_Roasters\R6\A_Current\A_Roaster Body\R6_RB_HopperChute-Vent.ipt
2.16.9.10.2 | 4in Flange.ipt | 4in Flange |  | Normal | Each | 1 |  |  |  | F_Face |  |  | 0.063 in |  |  | MCR Steel | MCR Steel | G:\Shared drives\Engineering\A_Roasters\X_PreLibrary\E_Venting\Z_Unsorted\4in Flange.ipt
2.16.9.11 | 92095A208_Button Head Hex Drive Screw.ipt | 92095A208 |  | Purchased | Each | 2 | FB-5965 |  |  | X_Fastener | Button Head Hex Drive Screw, Passivated 18-8 Stainless Steel, M5 x 0.80 mm Thread, 10mm Long |  |  |  |  | Stainless Steel | Semi-Polished | G:\Shared drives\Engineering\A_Roasters\X_PreLibrary\X_Pre-Library\92095A208_Button Head Hex Drive Screw.ipt
2.16.10 | R6_RB_Face-Plate.ipt | R6_RB_P019 |  | Normal | Each | 1 |  | R6 | Roaster Body | F_Face | Faceplate | 1 | 0.500 in |  |  | MCR Steel | MCR Steel | G:\Shared drives\Engineering\A_Roasters\R6\A_Current\A_Roaster Body\R6_RB_Face-Plate.ipt
2.16.11 | R6_RB_Face-Skin.ipt | R6_RB_P087 |  | Normal | Each | 1 |  | R6 | Roaster Body | F_Face | Faceplate | 1 | 0.048 in |  |  | MCR Stainless Steel | MCR Semi-Polished | G:\Shared drives\Engineering\A_Roasters\R6\A_Current\A_Roaster Body\R6_RB_Face-Skin.ipt
2.16.12 | R6_RB_Face-TrierPort.ipt | R6_RB_P025 |  | Normal | Each | 1 |  | R6 | Roaster Body | F_Face | [5 empty] | MCR Stainless Steel | MCR Semi-Polished | G:\Shared drives\Engineering\A_Roasters\R6\A_Current\A_Roaster Body\R6_RB_Face-TrierPort.ipt
2.16.13 | R6_RB_DrumChute-ASM.iam | R6_RB_DrumChute-ASM |  | Normal | Each | 1 |  | R6 | Roaster Body | [8 empty] | G:\Shared drives\Engineering\A_Roasters\R6\A_Current\A_Roaster Body\R6_RB_DrumChute-ASM.iam
2.16.13.1 | R6_RB_DrumChute-Spout.ipt | R6_RB_DrumChute-Spout |  | Normal | Each | 1 |  | R6 | Roaster Body | F_Face |  |  | 0.063 in |  |  | MCR Stainless Steel | MCR Semi-Polished | G:\Shared drives\Engineering\A_Roasters\R6\A_Current\A_Roaster Body\R6_RB_DrumChute-Spout.ipt
2.16.13.2 | R6_RB_DrumChute-Flange.ipt | R6_RB_DrumChute-Flange |  | Normal | Each | 1 |  | R6 | Roaster Body | F_Face |  |  | 0.063 in |  |  | MCR Stainless Steel | MCR Semi-Polished | G:\Shared drives\Engineering\A_Roasters\R6\A_Current\A_Roaster Body\R6_RB_DrumChute-Flange.ipt
2.16.15 | R6_RB_Door-ASM.iam | R6_RB_Door-ASM2 |  | Normal | Each | 1 |  | R6 | Roaster Body | [8 empty] | G:\Shared drives\Engineering\A_Roasters\R6\A_Current\A_Roaster Body\R6_RB_Door-ASM.iam
2.16.15.1 | R6_RB_Door-Plate.ipt | R6_RB_Door-Plate |  | Normal | Each | 1 |  | R6 | Roaster Body | F_Face | Door Plate |  |  |  |  | MCR Steel | MCR Steel | G:\Shared drives\Engineering\A_Roasters\R6\A_Current\A_Roaster Body\R6_RB_Door-Plate.ipt
2.16.15.2 | R6_RB_Door-Skin.ipt | R6_RB_Door-Skin |  | Normal | Each | 1 |  | R6 | Roaster Body | F_Face | Door Skin |  |  |  |  | MCR Stainless Steel | MCR Semi-Polished | G:\Shared drives\Engineering\A_Roasters\R6\A_Current\A_Roaster Body\R6_RB_Door-Skin.ipt
2.16.15.3 | R6_RB_Door-Stop.ipt | R6_RB_Door-Stop-V0 |  | Normal | Each | 2 |  | R6 | Roaster Body | F_Face | Door Stop |  | 0.625 in |  |  | MCR Stainless Steel | MCR Semi-Polished | G:\Shared drives\Engineering\A_Roasters\R6\A_Current\A_Roaster Body\R6_RB_Door-Stop.ipt
2.16.15.5 | R6_RB_Door-Glass.ipt | 320 |  | Purchased | Each | 1 | FB-6001 | R6 | Roaster Body | F_Face | R6 Sight Glass | FB-6001 |  |  |  | Glass | Clear | G:\Shared drives\Engineering\A_Roasters\R6\A_Current\A_Roaster Body\R6_RB_Door-Glass.ipt
2.16.15.4 | R6_RB_Door-ProxFlag.ipt | R6_RB_Door-ProxFlag |  | Normal | Each | 1 |  |  | Roaster Body | F_Face |  |  | 0.063 in |  |  | MCR Stainless Steel | MCR Semi-Polished | G:\Shared drives\Engineering\A_Roasters\R6\A_Current\A_Roaster Body\R6_RB_Door-ProxFlag.ipt
2.16.15.6 | THERMAL COUPLE FLARE.ipt | THERMAL COUPLE FLARE |  | Purchased | Each | 1 |  |  |  | X_Fastener | Thermal Couple Mount |  |  |  |  | Stainless Steel | Semi-Polished | G:\Shared drives\Engineering\A_Roasters\X_PreLibrary\D_Elec-Components\Z_Unsorted\THERMAL COUPLE FLARE.ipt
2.16.15.7 | 91292A073.ipt | 91292A073 |  | Purchased | Each | 4 | FB-5972 |  |  | X_Fastener | Socket Head Screw, 18-8 Stainless Steel, M6 x 1 mm, 22 mm Long |  |  |  |  | Stainless Steel | Semi-Polished | G:\Shared drives\Engineering\A_Roasters\X_PreLibrary\X_Pre-Library\91292A073.ipt
2.16.15.8 | SBH_SS_M4x0p7_L-12mm.ipt | 92095A192 |  | Purchased | Each | 8 | FB-6192 |  |  | X_Fastener | Button Head Hex Drive Screw, 18-8 Stainless Steel, M4 x 0.70 mm, 12mm Long |  |  |  |  | Stainless Steel | Semi-Polished | G:\Shared drives\Engineering\A_Roasters\X_PreLibrary\A_Fasteners\A_Button-Head\SBH_SS_M4x0p7_L-12mm.ipt
2.16.15.9 | R6_RB_Face-DoorHandle-ASM.iam | R6_RB_Face-DoorHandle-ASM |  | Normal | Each | 1 | [11 empty] | G:\Shared drives\Engineering\A_Roasters\R6\A_Current\A_Roaster Body\R6_RB_Face-DoorHandle-ASM.iam
2.16.15.9.1 | R6_RB_Face-DoorCrossbar.ipt | R6_RB_Face-DoorCrossbar |  | Normal | Each | 1 |  | R6 | Roaster Body | F_Face | Door Handle Crossbar |  |  |  |  | MCR Stainless Steel | MCR Semi-Polished | G:\Shared drives\Engineering\A_Roasters\R6\A_Current\A_Roaster Body\R6_RB_Face-DoorCrossbar.ipt
2.16.15.9.2 | R6_RB_Face-DoorWeightArm.ipt | R6_RB_Face-DoorWeightArm |  | Normal | Each | 1 |  | R6 | Roaster Body | F_Face | Door Handle Weighted Arm |  |  |  |  | MCR Steel | MCR Steel | G:\Shared drives\Engineering\A_Roasters\R6\A_Current\A_Roaster Body\R6_RB_Face-DoorWeightArm.ipt
2.16.15.9.4 | R6_RB_Face-DoorWeightThreaded.ipt | R6_RB_Face-DoorWeightThreaded |  | Normal | Each | 1 |  | R6 | Roaster Body | F_Face | Door Handle Weight |  |  |  |  | MCR Steel | MCR Steel | G:\Shared drives\Engineering\A_Roasters\R6\A_Current\A_Roaster Body\R6_RB_Face-DoorWeightThreaded.ipt
2.16.15.9.5 | R6_RB_Face-DoorWeightThrough.ipt | R6_RB_Face-DoorWeightThrough |  | Normal | Each | 1 |  | R6 | Roaster Body | F_Face | Door Handle Weight |  |  |  |  | MCR Steel | MCR Steel | G:\Shared drives\Engineering\A_Roasters\R6\A_Current\A_Roaster Body\R6_RB_Face-DoorWeightThrough.ipt
2.16.15.9.6 | SS Extra-Wide Flanged Button Head Screw) M8 x 1.25 L-20mm.ipt | 95612A147 |  | Normal | Each | 1 | FB-6188 | Fasteners | Specialty | X_Fastener | Extra-Wide Flanged Button Head Screw, 316 Stainless Steel, M8 x 1.25 mm, 20 mm Long |  |  |  |  | Stainless Steel | Semi-Polished | G:\Shared drives\Engineering\A_Roasters\X_PreLibrary\A_Fasteners\Y_Specialty\Z_Unsorted\SS Extra-Wide Flanged Button Head Screw) M8 x 1.25 L-20mm.ipt
2.16.15.9.10 | W_SS_M8_Oversized.ipt | 95211A180 |  | Normal | Each | 2 | FB-6388 | 95211A180_316 Stainless Steel Oversized Washer.STEP |  |  | Oversized Washer, 316 Stainless Steel, M8 Screw Size, 8.4 mm ID, 24.0 mm OD | ANY |  |  |  | Stainless Steel | Semi-Polished | G:\Shared drives\Engineering\A_Roasters\X_PreLibrary\A_Fasteners\L_Washer\W_SS_M8_Oversized.ipt
2.16.15.9.9 | BF_SS_M8x1p25_L-12mm.ipt | 90166A149 |  | Normal | Each | 2 | FB-6389 | 90166A149_Stainless Steel Flanged Hex Head Screw.STEP |  |  | Flanged Hex Head Screw, 18-8 Stainless Steel, M8 x 1.25 mm, 12 mm Long |  |  |  |  | Stainless Steel | Semi-Polished | G:\Shared drives\Engineering\A_Roasters\X_PreLibrary\A_Fasteners\F_Flange-Bolt\BF_SS_M8x1p25_L-12mm.ipt
2.16.15.9.3 | R6_RB_Face-DoorHandle2.ipt | R6_RB_Face-DoorHandle2 |  | Normal | Each | 1 |  |  | Roaster Body | F_Face | [5 empty] | MCR Steel | MCR Steel | G:\Shared drives\Engineering\A_Roasters\R6\A_Current\A_Roaster Body\R6_RB_Face-DoorHandle2.ipt
2.16.15.9.7 | LargeTrierDoor-Handle.ipt | LargeTrierDoor-Handle |  | Normal | Each | 1 |  |  | Roaster Body | F_Face | [5 empty] | MCR Epoxy Composite | MCR Epoxy Composite | G:\Shared drives\Engineering\A_Roasters\X_PreLibrary\H_Fabricated-Parts\D_Handles\LargeTrierDoor-Handle.ipt
2.16.15.9.8 | SSH_SS_M16x2p0_L-40mm.ipt | 91292A240 |  | Normal | Each | 1 | FB-6311 |  |  |  | Socket Head Screw, 18-8 Stainless Steel, M16 x 2 mm, 40 mm Long |  |  |  |  | Stainless Steel | Semi-Polished | G:\Shared drives\Engineering\A_Roasters\X_PreLibrary\A_Fasteners\C_Socket-Head\SSH_SS_M16x2p0_L-40mm.ipt
2.16.15.10 | 0p75-SS-Shaft Collar.ipt | C-075-BO |  | Purchased | Each | 1 | FB-6185 |  |  | G_Tray | Set Screw Collar, 3/4'' Bore, 1.25" OD |  |  |  |  | Stainless Steel | Semi-Polished | G:\Shared drives\Engineering\A_Roasters\X_PreLibrary\B_Hardware\C_Shaft Collar\0p75-SS-Shaft Collar.ipt
2.16.15.11 | R6_RB_Door-ASM.iam | 1844N3 | (NULL) | Normal | Each | 1 | FB-6387 |  |  |  | Linear Wave Spring 0.0120" Thick, 0.25" Wide x 3" Long |  |  |  |  | Generic |  | G:\Shared drives\Engineering\A_Roasters\R6\A_Current\A_Roaster Body\R6_RB_Door-ASM.iam
2.16.19 | BF_SS_M10x1p38_L-35mm_Serrated.ipt | 97646A342 |  | Normal | Each | 4 | FB-6391 | 97646A342_18-8 Stainless Steel Serrated-Flange Hex Head Screw.STEP |  |  | Flange Hex Head Screw, 18-8 Stainless Steel, Serrated, M10 x 1.50 mm, 35.00 mm Long |  |  |  |  | Stainless Steel | Semi-Polished | G:\Shared drives\Engineering\A_Roasters\X_PreLibrary\A_Fasteners\F_Flange-Bolt\BF_SS_M10x1p38_L-35mm_Serrated.ipt
2.16.20 | BF_SS_M10x1p38_L-25mm_Serrated.ipt | 97646A339 |  | Normal | Each | 4 | FB-6390 | 97646A339_18-8 Stainless Steel Serrated-Flange Hex Head Screw.STEP |  |  | Flange Hex Head Screw, 18-8 Stainless Steel, Serrated, M10 x 1.50 mm, 25.00 mm Long |  |  |  |  | Stainless Steel | Semi-Polished | G:\Shared drives\Engineering\A_Roasters\X_PreLibrary\A_Fasteners\F_Flange-Bolt\BF_SS_M10x1p38_L-25mm_Serrated.ipt
2.16.1 | TC_3mm-x-60mm_Fixed.ipt | 3mm x 50mm |  | Purchased | Each | 2 | TC-3x60-FXD |  |  | X_Fastener | Thermocouple - 3mm x 60mm, Fixed |  |  |  |  | Stainless Steel | Semi-Polished | G:\Shared drives\Engineering\A_Roasters\X_PreLibrary\D_Elec-Components\A_Components\C_THERMAL_COUPLES\TC_3mm-x-60mm_Fixed.ipt
2.16.2 | B_SS_M8x1p25_L-20mm.ipt | 91287A152 |  | Purchased | Each | 10 | FB-5977 |  |  | X_Fastener | Hex Head Screw, 18-8 Stainless Steel, M8 x 1.25 mm, 20mm Long |  |  |  |  | Stainless Steel | Semi-Polished | G:\Shared drives\Engineering\A_Roasters\X_PreLibrary\A_Fasteners\E_Bolts\B_SS_M8x1p25_L-20mm.ipt
2.16.3 | 91292A207_18-8 Stainless Steel Socket Head Screw.ipt | 91292A207 |  | Purchased | Each | 2 | FB-5976 |  |  | X_Fastener | Socket Head Screw,18-8 Stainless Steel, M8 x 1.25 mm, 12 mm Long |  |  |  |  | Stainless Steel | Semi-Polished | G:\Shared drives\Engineering\A_Roasters\X_PreLibrary\X_Pre-Library\91292A207_18-8 Stainless Steel Socket Head Screw.ipt
2.16.4 | 91292A117.ipt | 91292A117 |  | Purchased | Each | 2 | FB-5963 |  |  | X_Fastener | Socket Head Screw, 18-8 Stainless Steel, M4 x 0.7 mm, 12 mm Long |  |  |  |  | Stainless Steel | Semi-Polished | G:\Shared drives\Engineering\A_Roasters\X_PreLibrary\X_Pre-Library\91292A117.ipt
2.16.5 | 92095A208_Button Head Hex Drive Screw.ipt | 92095A208 |  | Purchased | Each | 7 | FB-5965 |  |  | X_Fastener | Button Head Hex Drive Screw, Passivated 18-8 Stainless Steel, M5 x 0.80 mm Thread, 10mm Long |  |  |  |  | Stainless Steel | Semi-Polished | G:\Shared drives\Engineering\A_Roasters\X_PreLibrary\X_Pre-Library\92095A208_Button Head Hex Drive Screw.ipt
2.16.6 | R6_RB_Sensor-Hopper-ASM.iam | R6_RB_Sensor-ASM |  | Normal | Each | 1 | [11 empty] | G:\Shared drives\Engineering\A_Roasters\R6\A_Current\A_Roaster Body\R6_RB_Sensor-Hopper-ASM.iam
2.16.6.1 | Prox-Holder-12mm-Short.ipt | Prox-Holder-12mm-Short |  | Normal | Each | 1 |  |  |  | Z_Final-Assembly | [5 empty] | ABS Plastic | Smooth - Black | G:\Shared drives\Engineering\A_Roasters\X_PreLibrary\D_Elec-Components\B_Accessories\Prox-Holder-12mm-Short.ipt
2.16.6.2 | R6_RB_Trim-ProxBracket_Hopper.ipt | R6_RB_Trim-ProxBracket |  | Normal | Each | 1 |  |  | Roaster Body | F_Face |  |  | 0.063 in |  |  | MCR Stainless Steel | MCR Semi-Polished | G:\Shared drives\Engineering\A_Roasters\R6\A_Current\A_Roaster Body\R6_RB_Trim-ProxBracket_Hopper.ipt
2.16.6.3 | R6_RB_Trim-ProxBracket_HeatBreak.ipt | R6_RB_Trim-ProxBracket_HeatBreak |  | Normal | Each | 1 |  |  |  | Z_Final-Assembly | [5 empty] | Acetal Resin, White | Default | G:\Shared drives\Engineering\A_Roasters\R6\A_Current\A_Roaster Body\R6_RB_Trim-ProxBracket_HeatBreak.ipt
2.16.6.4 | 91292A117.ipt | 91292A117 |  | Purchased | Each | 4 | FB-5963 |  |  | X_Fastener | Socket Head Screw, 18-8 Stainless Steel, M4 x 0.7 mm, 12 mm Long |  |  |  |  | Stainless Steel | Semi-Polished | G:\Shared drives\Engineering\A_Roasters\X_PreLibrary\X_Pre-Library\91292A117.ipt
2.16.6.5 | Prox-12mm-45mm-Nonflush.ipt | AM6-AN-4H |  | Purchased | Each | 1 | FB-6199 |  |  | Z_Final-Assembly | Proximity Sensor - AM6-AN-4H, M12 Thread, 12mm, 10-30VDC, NPN, N.O., 8mm sensing distance |  |  |  |  | Stainless Steel | Stainless - Brushed | G:\Shared drives\Engineering\A_Roasters\X_PreLibrary\D_Elec-Components\A_Components\D_Sensors\Prox-12mm-45mm-Nonflush.ipt
2.16.6.6 | 93635A162.ipt | 93635A162 |  | Inseparable | Each | 2 | FB-5896 |  |  | X_Fastener | Hex Head Screw Super-Corrosion-Resistant, 316 Stainless Steel, M5 x 0.8 mm, 14 mm Long |  |  |  |  | Stainless Steel | Semi-Polished | G:\Shared drives\Engineering\A_Roasters\X_PreLibrary\A_Fasteners\Z_Unsorted\93635A162.ipt
2.16.7 | UCFC205-25MM.ipt | UCFC205-25 |  | Purchased | Each | 1 | FB-5434 |  |  | Z_Final-Assembly | Bearings, Drum - R6 |  |  |  |  | Steel, Mild | Brass - Satin | G:\Shared drives\Engineering\A_Roasters\X_PreLibrary\X_Pre-Library\UCFC205-25MM.ipt
2.16.8 | R6_RB_Sensor-DrumDoor-ASM.iam | R6_RB_Sensor-DrumDoor-ASM |  | Normal | Each | 1 | [11 empty] | G:\Shared drives\Engineering\A_Roasters\R6\A_Current\A_Roaster Body\R6_RB_Sensor-DrumDoor-ASM.iam
2.16.8.1 | Prox-Holder-12mm-Short.ipt | Prox-Holder-12mm-Short |  | Normal | Each | 1 |  |  |  | Z_Final-Assembly | [5 empty] | ABS Plastic | Smooth - Black | G:\Shared drives\Engineering\A_Roasters\X_PreLibrary\D_Elec-Components\B_Accessories\Prox-Holder-12mm-Short.ipt
2.16.8.2 | R6_RB_Trim-ProxBracket_HeatBreak.ipt | R6_RB_Trim-ProxBracket_HeatBreak |  | Normal | Each | 1 |  |  |  | Z_Final-Assembly | [5 empty] | Acetal Resin, White | Default | G:\Shared drives\Engineering\A_Roasters\R6\A_Current\A_Roaster Body\R6_RB_Trim-ProxBracket_HeatBreak.ipt
2.16.8.3 | 91292A117.ipt | 91292A117 |  | Purchased | Each | 4 | FB-5963 |  |  | X_Fastener | Socket Head Screw, 18-8 Stainless Steel, M4 x 0.7 mm, 12 mm Long |  |  |  |  | Stainless Steel | Semi-Polished | G:\Shared drives\Engineering\A_Roasters\X_PreLibrary\X_Pre-Library\91292A117.ipt
2.16.8.4 | R6_RB_Trim-ProxBracket-DrumDoor.ipt | R6_RB_Trim-ProxBracket-DrumDoor |  | Normal | Each | 1 |  |  | Roaster Body | F_Face |  |  | 0.063 in |  |  | MCR Stainless Steel | MCR Semi-Polished | G:\Shared drives\Engineering\A_Roasters\R6\A_Current\A_Roaster Body\R6_RB_Trim-ProxBracket-DrumDoor.ipt
2.16.8.5 | Prox-12mm-45mm-Nonflush.ipt | AM6-AN-4H |  | Purchased | Each | 1 | FB-6199 |  |  | Z_Final-Assembly | Proximity Sensor - AM6-AN-4H, M12 Thread, 12mm, 10-30VDC, NPN, N.O., 8mm sensing distance |  |  |  |  | Stainless Steel | Stainless - Brushed | G:\Shared drives\Engineering\A_Roasters\X_PreLibrary\D_Elec-Components\A_Components\D_Sensors\Prox-12mm-45mm-Nonflush.ipt
2.16.8.6 | 92095A208_Button Head Hex Drive Screw.ipt | 92095A208 |  | Purchased | Each | 2 | FB-5965 |  |  | X_Fastener | Button Head Hex Drive Screw, Passivated 18-8 Stainless Steel, M5 x 0.80 mm Thread, 10mm Long |  |  |  |  | Stainless Steel | Semi-Polished | G:\Shared drives\Engineering\A_Roasters\X_PreLibrary\X_Pre-Library\92095A208_Button Head Hex Drive Screw.ipt
2.16.14 | LargeTrier-ASM.iam | LargeTrier-ASM |  | Normal | Each | 1 | [11 empty] | G:\Shared drives\Engineering\A_Roasters\X_PreLibrary\H_Fabricated-Parts\E_Trier\A_Large\LargeTrier-ASM.iam
2.16.14.1 | LargeTrier-Base.ipt | LargeTrier-Base |  | Normal | Each | 1 |  |  | Roaster Body | F_Face | [5 empty] | MCR Stainless Steel | MCR Semi-Polished | G:\Shared drives\Engineering\A_Roasters\X_PreLibrary\H_Fabricated-Parts\E_Trier\A_Large\LargeTrier-Base.ipt
2.16.14.2 | LargeTrier-Weight.ipt | LargeTrier-Weight |  | Normal | Each | 1 |  |  | Roaster Body | F_Face |  |  | 0.313 in |  |  | MCR Stainless Steel | MCR Semi-Polished | G:\Shared drives\Engineering\A_Roasters\X_PreLibrary\H_Fabricated-Parts\E_Trier\A_Large\LargeTrier-Weight.ipt
2.16.14.3 | LargeTrierDoor-Handle.ipt | LargeTrierDoor-Handle |  | Normal | Each | 1 |  |  | Roaster Body | F_Face | [5 empty] | MCR Epoxy Composite | MCR Epoxy Composite | G:\Shared drives\Engineering\A_Roasters\X_PreLibrary\H_Fabricated-Parts\D_Handles\LargeTrierDoor-Handle.ipt
2.16.14.4 | SS_S_M5x0p8_L-5mm.ipt | 92029A205 |  | Purchased | Each | 1 | FB-6313 |  |  | X_Fastener | Super-Corrosion-Resistant Cup-Point Set Screw, 316 Stainless Steel, M5 x 0.8 mm, 5 mm Long |  |  |  |  | Stainless Steel | Semi-Polished | G:\Shared drives\Engineering\A_Roasters\X_PreLibrary\A_Fasteners\N_Set-Screw\SS_S_M5x0p8_L-5mm.ipt
2.16.14.5 | LargeTrier-BaseInsert1.ipt | LargeTrier-BaseInsert1 |  | Normal | Each | 1 |  |  | Roaster Body | E_Trim |  |  | 0.063 in |  |  | MCR Stainless Steel | Semi-Polished | G:\Shared drives\Engineering\A_Roasters\X_PreLibrary\H_Fabricated-Parts\E_Trier\A_Large\LargeTrier-BaseInsert1.ipt
2.16.14.6 | LargeTrier-BaseInsert2.ipt | LargeTrier-BaseInsert2 |  | Normal | Each | 1 |  |  | Roaster Body | E_Trim |  |  | 0.063 in |  |  | MCR Stainless Steel | Semi-Polished | G:\Shared drives\Engineering\A_Roasters\X_PreLibrary\H_Fabricated-Parts\E_Trier\A_Large\LargeTrier-BaseInsert2.ipt
2.16.16 | PROX-CONNECTION-STRAIGHT.ipt | CD12L-0B-020-A0 |  | Normal | Each | 1 | FB-6200 |  |  | I_Elec | R6 Proximity Sensor Cables, 2m |  |  |  |  | Generic | Diamond Plate | G:\Shared drives\Engineering\A_Roasters\X_PreLibrary\D_Elec-Components\A_Components\B_CONNECTIONS\PROX-CONNECTION-STRAIGHT.ipt
2.16.17 | PROX-CONNECTION-90.ipt | CD12L-0B-020-C0 |  | Normal | Each | 1 | RP-4099 |  |  | I_Elec | Replacement Parts - Proximity Sensor Cables, 90 degree |  |  |  |  | Generic | Diamond plate - Dark Gray | G:\Shared drives\Engineering\A_Roasters\X_PreLibrary\D_Elec-Components\A_Components\B_CONNECTIONS\PROX-CONNECTION-90.ipt
2.17 | R6_RB_Door-ECompLeft-ASM.iam | R6_RB_Door-ECompLeft-ASM |  | Normal | Each | 1 |  | R6 | ROASTER BODY | [8 empty] | G:\Shared drives\Engineering\A_Roasters\R6\A_Current\A_Roaster Body\R6_RB_Door-ECompLeft-ASM.iam
2.17.1 | R6_RB_Door-ECompLeft-OuterCover.ipt | R6_RB_Door-ECompLeft-OuterCover |  | Normal | Each | 1 |  | R6 | Roaster Body | E_Trim |  |  | 0.063 in |  |  | MCR Steel | MCR Steel | G:\Shared drives\Engineering\A_Roasters\R6\A_Current\A_Roaster Body\R6_RB_Door-ECompLeft-OuterCover.ipt
2.17.2 | R6_RB_Door-ECompLeft-InnerCover.ipt | R6_RB_Door-ECompLeft-InnerCover |  | Normal | Each | 1 |  |  | Roaster Body | E_Trim |  |  | 0.063 in |  |  | MCR Steel | MCR Steel | G:\Shared drives\Engineering\A_Roasters\R6\A_Current\A_Roaster Body\R6_RB_Door-ECompLeft-InnerCover.ipt
2.17.3 | R6_RB_Door-EComp-Insert.ipt | R6_RB_Door-EComp-Insert |  | Normal | Each | 1 |  |  | Roaster Body | E_Trim |  |  | 0.063 in |  |  | MCR Steel | MCR Steel | G:\Shared drives\Engineering\A_Roasters\R6\A_Current\A_Roaster Body\R6_RB_Door-EComp-Insert.ipt
2.17.4 | Hinge_96-50-500-50.ipt | 96-50-500-50 |  | Purchased | Each | 2 | FB-5869 |  |  | Z_Final-Assembly | Lift-Off Hinge In-line Knuckle Style, Concealed Mount, Zinc Alloy, Powder Coat, Black |  |  |  |  | Generic | Smooth - Black | G:\Shared drives\Engineering\A_Roasters\X_PreLibrary\X_Pre-Library\Hinge_96-50-500-50.ipt
2.17.5 | 302-63-M6-32-SW.ipt | GN302-63-M6-32-SW |  | Purchased | Each | 1 | FB-6310 |  |  | Z_Final-Assembly | R6 Premium Lever-handled Door Screws for Roaster Doors, Black | ANY |  |  |  | Generic | Black | G:\Shared drives\Engineering\A_Roasters\X_PreLibrary\X_Pre-Library\302-63-M6-32-SW.ipt
2.17.6 | NT_SS_M6x1p0.ipt | 90710A038 |  | Purchased | Each | 8 | FB-5968 |  |  | X_Fastener | Thin-Profile Hex Nut, 18-8 Stainless Steel, M6 x 1 mm, DIN 439B, ISO 4035 |  |  |  |  | Stainless Steel | Metal, stainless, semi-polished | G:\Shared drives\Engineering\A_Roasters\X_PreLibrary\A_Fasteners\I_Thin-Nut\NT_SS_M6x1p0.ipt
2.17.7 | 92095A488_Button Head Hex Drive Screw.ipt | 92095A488 |  | Purchased | Each | 4 | FB-5973 |  |  | X_Fastener | Button Head Hex Drive Screw, Passivated 18-8 Stainless Steel, M6 x 1 mm Thread, 22mm Long |  |  |  |  | Stainless Steel | Semi-Polished | G:\Shared drives\Engineering\A_Roasters\X_PreLibrary\X_Pre-Library\92095A488_Button Head Hex Drive Screw.ipt
2.17.8 | SBH_SS_M5x0p8_L-6mm.ipt | 94500A296 |  | Inseparable | Each | 4 | FB-5964 |  |  | X_Fastener | Button Head Hex Drive Screws, 316 Stainless Steel, M5 x 0.8mm, 6mm Long |  |  |  |  | Stainless Steel | Semi-Polished | G:\Shared drives\Engineering\A_Roasters\X_PreLibrary\A_Fasteners\A_Button-Head\SBH_SS_M5x0p8_L-6mm.ipt
2.18 | R6_RB_Door-BCompLeft-ASM.iam | R6_RB_Door-BCompLeft-ASM |  | Normal | Each | 1 |  | R6 | ROASTER BODY | [8 empty] | G:\Shared drives\Engineering\A_Roasters\R6\A_Current\A_Roaster Body\R6_RB_Door-BCompLeft-ASM.iam
2.18.1 | R6_RB_Door-BCompLeft-OuterCover.ipt | R6_RB_Door-BCompLeft-OuterCover |  | Normal | Each | 1 |  | R6 | Roaster Body | E_Trim |  |  | 0.063 in |  |  | MCR Steel | MCR Steel | G:\Shared drives\Engineering\A_Roasters\R6\A_Current\A_Roaster Body\R6_RB_Door-BCompLeft-OuterCover.ipt
2.18.2 | R6_RB_Door-BCompLeft-InnerCover.ipt | R6_RB_Door-BCompLeft-InnerCover |  | Normal | Each | 1 |  |  | Roaster Body | E_Trim |  |  | 0.063 in |  |  | MCR Steel | MCR Steel | G:\Shared drives\Engineering\A_Roasters\R6\A_Current\A_Roaster Body\R6_RB_Door-BCompLeft-InnerCover.ipt
2.18.3 | R6_RB_Door-BComp-Insert.ipt | R6_RB_Door-BComp-Insert |  | Normal | Each | 1 |  |  | Roaster Body | E_Trim |  |  | 0.063 in |  |  | MCR Steel | MCR Steel | G:\Shared drives\Engineering\A_Roasters\R6\A_Current\A_Roaster Body\R6_RB_Door-BComp-Insert.ipt
2.18.4 | Hinge_96-50-500-50.ipt | 96-50-500-50 |  | Purchased | Each | 2 | FB-5869 |  |  | Z_Final-Assembly | Lift-Off Hinge In-line Knuckle Style, Concealed Mount, Zinc Alloy, Powder Coat, Black |  |  |  |  | Generic | Smooth - Black | G:\Shared drives\Engineering\A_Roasters\X_PreLibrary\X_Pre-Library\Hinge_96-50-500-50.ipt
2.18.5 | 302-63-M6-32-SW.ipt | GN302-63-M6-32-SW |  | Purchased | Each | 1 | FB-6310 |  |  | Z_Final-Assembly | R6 Premium Lever-handled Door Screws for Roaster Doors, Black | ANY |  |  |  | Generic | Black | G:\Shared drives\Engineering\A_Roasters\X_PreLibrary\X_Pre-Library\302-63-M6-32-SW.ipt
2.18.6 | NT_SS_M6x1p0.ipt | 90710A038 |  | Purchased | Each | 8 | FB-5968 |  |  | X_Fastener | Thin-Profile Hex Nut, 18-8 Stainless Steel, M6 x 1 mm, DIN 439B, ISO 4035 |  |  |  |  | Stainless Steel | Metal, stainless, semi-polished | G:\Shared drives\Engineering\A_Roasters\X_PreLibrary\A_Fasteners\I_Thin-Nut\NT_SS_M6x1p0.ipt
2.18.7 | SBH_SS_M5x0p8_L-6mm.ipt | 94500A296 |  | Inseparable | Each | 4 | FB-5964 |  |  | X_Fastener | Button Head Hex Drive Screws, 316 Stainless Steel, M5 x 0.8mm, 6mm Long |  |  |  |  | Stainless Steel | Semi-Polished | G:\Shared drives\Engineering\A_Roasters\X_PreLibrary\A_Fasteners\A_Button-Head\SBH_SS_M5x0p8_L-6mm.ipt
2.18.8 | 92095A488_Button Head Hex Drive Screw.ipt | 92095A488 |  | Purchased | Each | 4 | FB-5973 |  |  | X_Fastener | Button Head Hex Drive Screw, Passivated 18-8 Stainless Steel, M6 x 1 mm Thread, 22mm Long |  |  |  |  | Stainless Steel | Semi-Polished | G:\Shared drives\Engineering\A_Roasters\X_PreLibrary\X_Pre-Library\92095A488_Button Head Hex Drive Screw.ipt
2.19 | R6_RB_Door-BCompRight-ASM.iam | R6_RB_Door-BCompRight-ASM |  | Normal | Each | 1 |  | R6 | ROASTER BODY | [8 empty] | G:\Shared drives\Engineering\A_Roasters\R6\A_Current\A_Roaster Body\R6_RB_Door-BCompRight-ASM.iam
2.19.1 | R6_RB_Door-BCompRight-OuterCover.ipt | R6_RB_Door-BCompRight-OuterCover |  | Normal | Each | 1 |  | R6 | Roaster Body | E_Trim |  |  | 0.063 in |  |  | MCR Steel | MCR Steel | G:\Shared drives\Engineering\A_Roasters\R6\A_Current\A_Roaster Body\R6_RB_Door-BCompRight-OuterCover.ipt
2.19.2 | R6_RB_Door-BCompRight-InnerCover.ipt | R6_RB_Door-BCompRight-InnerCover |  | Normal | Each | 1 |  |  | Roaster Body | E_Trim |  |  | 0.063 in |  |  | MCR Steel | MCR Steel | G:\Shared drives\Engineering\A_Roasters\R6\A_Current\A_Roaster Body\R6_RB_Door-BCompRight-InnerCover.ipt
2.19.3 | R6_RB_Door-BComp-Insert.ipt | R6_RB_Door-BComp-Insert |  | Normal | Each | 1 |  |  | Roaster Body | E_Trim |  |  | 0.063 in |  |  | MCR Steel | MCR Steel | G:\Shared drives\Engineering\A_Roasters\R6\A_Current\A_Roaster Body\R6_RB_Door-BComp-Insert.ipt
2.19.4 | SSH_SS_M6x1p0_L-30mm.ipt | 91292A139 |  | Normal | Each | 2 | FB-5974 |  |  |  | Socket Head Screw, 18-8 Stainless Steel, M6 x 1 mm, 30 mm Long | ANY |  |  |  | Stainless Steel | Semi-Polished | G:\Shared drives\Engineering\A_Roasters\X_PreLibrary\A_Fasteners\C_Socket-Head\SSH_SS_M6x1p0_L-30mm.ipt
2.19.5 | 92095A488_Button Head Hex Drive Screw.ipt | 92095A488 |  | Purchased | Each | 4 | FB-5973 |  |  | X_Fastener | Button Head Hex Drive Screw, Passivated 18-8 Stainless Steel, M6 x 1 mm Thread, 22mm Long |  |  |  |  | Stainless Steel | Semi-Polished | G:\Shared drives\Engineering\A_Roasters\X_PreLibrary\X_Pre-Library\92095A488_Button Head Hex Drive Screw.ipt
2.19.6 | NT_SS_M6x1p0.ipt | 90710A038 |  | Purchased | Each | 8 | FB-5968 |  |  | X_Fastener | Thin-Profile Hex Nut, 18-8 Stainless Steel, M6 x 1 mm, DIN 439B, ISO 4035 |  |  |  |  | Stainless Steel | Metal, stainless, semi-polished | G:\Shared drives\Engineering\A_Roasters\X_PreLibrary\A_Fasteners\I_Thin-Nut\NT_SS_M6x1p0.ipt
2.21 | R6_RB_Trim-DCover-Trim.ipt | R6_RB_Trim-DCover-Trim |  | Normal | Each | 2 |  | R6 | Roaster Body | B_Mount |  |  | 0.125 in |  |  | MCR Steel | MCR Steel | G:\Shared drives\Engineering\A_Roasters\R6\A_Current\A_Roaster Body\R6_RB_Trim-DCover-Trim.ipt
2.22 | R6_RB_Door-ECompRight-ASM.iam | R6_RB_Door-ECompRight-ASM |  | Normal | Each | 1 |  | R6 | ROASTER BODY | [8 empty] | G:\Shared drives\Engineering\A_Roasters\R6\A_Current\A_Roaster Body\R6_RB_Door-ECompRight-ASM.iam
2.22.1 | R6_RB_Door-ECompRight-OuterCover.ipt | R6_RB_Door-ECompRight-OuterCover |  | Normal | Each | 1 |  | R6 | Roaster Body | E_Trim |  |  | 0.063 in |  |  | MCR Steel | MCR Steel | G:\Shared drives\Engineering\A_Roasters\R6\A_Current\A_Roaster Body\R6_RB_Door-ECompRight-OuterCover.ipt
2.22.2 | 120mm Fan Guard (RP-5262).ipt | CR224-ND |  | Purchased | Each | 1 | RP-5262 |  |  | Z_Final-Assembly | Replacement Parts - Grate for 120mm Box Fan |  |  |  |  | MCR Steel | MCR Steel | G:\Shared drives\Engineering\A_Roasters\X_PreLibrary\X_Pre-Library\120mm Fan Guard (RP-5262).ipt
2.22.3 | SSH_SS_M6x1p0_L-30mm.ipt | 91292A139 |  | Normal | Each | 2 | FB-5974 |  |  |  | Socket Head Screw, 18-8 Stainless Steel, M6 x 1 mm, 30 mm Long | ANY |  |  |  | Stainless Steel | Semi-Polished | G:\Shared drives\Engineering\A_Roasters\X_PreLibrary\A_Fasteners\C_Socket-Head\SSH_SS_M6x1p0_L-30mm.ipt
2.22.4 | LP-20-C04PE-01-022.ipt | LP-20-C04PE-01-022 |  | Normal | Each | 1 | FB-5871 |  |  | I_Elec | Cnlinko LP-20-C04PE-01-022 4 Pin Male Cable Plug |  |  |  |  | ABS Plastic | Smooth - Black | G:\Shared drives\Engineering\A_Roasters\X_PreLibrary\D_Elec-Components\A_Components\B_CONNECTIONS\LP-20-C04PE-01-022.ipt
2.22.5 | LP-16-C03PE-02-001.ipt | B0F1FP1W78 |  | Normal | Each | 1 | FB-5868 |  |  | I_Elec | LP-16 3 Pin Circular Aviation Connector Male Plug M16 |  |  |  |  | ABS Plastic | Smooth - White | G:\Shared drives\Engineering\A_Roasters\X_PreLibrary\D_Elec-Components\A_Components\B_CONNECTIONS\LP-16-C03PE-02-001.ipt
2.22.6 | SBH_SS_M5x0p8_L-6mm.ipt | 94500A296 |  | Inseparable | Each | 4 | FB-5964 |  |  | X_Fastener | Button Head Hex Drive Screws, 316 Stainless Steel, M5 x 0.8mm, 6mm Long |  |  |  |  | Stainless Steel | Semi-Polished | G:\Shared drives\Engineering\A_Roasters\X_PreLibrary\A_Fasteners\A_Button-Head\SBH_SS_M5x0p8_L-6mm.ipt
2.27 | R6_RB_DrumBearing-ASM.iam | R6_RB_DrumBearing-ASM |  | Normal | Each | 1 |  | R6 | ROASTER BODY | [8 empty] | G:\Shared drives\Engineering\A_Roasters\R6\A_Current\A_Roaster Body\R6_RB_DrumBearing-ASM.iam
2.27.4 | R6_RB_DrumBearing-AdjustablePlateUpDown.ipt | R6_RB_DrumBearing-AdjustablePlateUpDown |  | Normal | Each | 1 |  | R6 | Roaster Body | B_Mount |  |  | 0.313 in |  |  | MCR Steel | MCR Steel | G:\Shared drives\Engineering\A_Roasters\R6\A_Current\A_Roaster Body\R6_RB_DrumBearing-AdjustablePlateUpDown.ipt
2.27.7 | R6_RB_DrumBearing-AdjustablePlateRightLeft.ipt | R6_RB_DrumBearing-AdjustablePlateRightLeft |  | Normal | Each | 1 |  | R6 | Roaster Body | B_Mount |  |  | 0.313 in |  |  | MCR Steel | MCR Steel | G:\Shared drives\Engineering\A_Roasters\R6\A_Current\A_Roaster Body\R6_RB_DrumBearing-AdjustablePlateRightLeft.ipt
2.27.15 | 91310A127.ipt | 91310A127 |  | Inseparable | Each | 2 | FB-5850 | HARDWARE | FASTENERS | X_Fastener | Hex Head Screw, High-Strength Class 10.9 Steel, M6 x 1 mm Thread, 50 mm Long, Fully threaded |  |  |  |  | Generic | Black, Semi-gloss | G:\Shared drives\Engineering\A_Roasters\X_PreLibrary\X_Pre-Library\91310A127.ipt
2.27.1 | LargeDrum-Motor.iam | TF56B 25 71b4 NA H25 B3 |  | Purchased | Each | 1 | FB-5746 | Drum motor and gearbox |  | Z_Final-Assembly | Drum Gear Motor - Z 71b 4pole 0.37kW 230YY/460Y-60Hz UL/CSA/CE, IE2 | [6 empty] | G:\Shared drives\Engineering\A_Roasters\X_PreLibrary\G_Motors\Z_Unsorted\LargeDrum-Motor.iam
2.27.1.2 | TN_71_B_4p_kW0.37_B14_V230_400_50Hz_IP55_CLF_IE2_1_ATEX 2_22_TOP.ipt | TN_71_B_4p_kW0.37_B14_V230_400_50Hz_IP55_CLF_IE2_1_ATEX 2_22_TOP |  | Purchased | Each | 1 |  | Motor | Cooling Tray | Z_FA | [Output shaft: 14mm] [1/2HP] [68RPM & 1.45ft-lbs @60Hz] |  |  |  |  | Generic | Default | G:\Shared drives\Engineering\A_Roasters\X_PreLibrary\G_Motors\Z_Unsorted\TN_71_B_4p_kW0.37_B14_V230_400_50Hz_IP55_CLF_IE2_1_ATEX 2_22_TOP.ipt
2.27.1.1 | T_F_56_B_25_105-14_H25_O_VB_1400.ipt | T_F_56_B_25_105-14_H25_O_VB_1400 |  | Purchased | Each | 1 |  | Gearbox | Drum | Z_FA | [Input shaft: 14mm] [Output shaft: 25mm] |  |  |  |  | Generic | Default | G:\Shared drives\Engineering\A_Roasters\X_PreLibrary\G_Motors\Z_Unsorted\T_F_56_B_25_105-14_H25_O_VB_1400.ipt
2.27.1.3 | MotorCap-Large.ipt | MotorCap-Large |  | Purchased | Each | 1 | [9 empty] | Generic | Zinc | G:\Shared drives\Engineering\A_Roasters\X_PreLibrary\G_Motors\Z_Unsorted\MotorCap-Large.ipt
2.27.21 | BF_SS_M10x1p38_L-30mm_Serrated.ipt | SS-31-MFH-10-30 |  | Normal | Each | 4 | FB-5932 | 97646A341_18-8 Stainless Steel Serrated-Flange Hex Head Screw.STEP |  |  | Flanged Hex Head Screw, Stainless Steel, Serrated, M10 x 1.5 mm Thread, 30 mm Long | ANY |  |  |  | Stainless Steel | Semi-Polished | G:\Shared drives\Engineering\A_Roasters\X_PreLibrary\A_Fasteners\F_Flange-Bolt\BF_SS_M10x1p38_L-30mm_Serrated.ipt
2.27.26 | W_SS_M10.ipt | 93475A280 |  | Normal | Each | 4 | FB-6386 | 93475A280_18-8 Stainless Steel Washer.STEP |  |  | Washer, 18-8 Stainless Steel, M10 Screw Size, 10.5 mm ID, 20 mm OD |  |  |  |  | Stainless Steel | Semi-Polished | G:\Shared drives\Engineering\A_Roasters\X_PreLibrary\A_Fasteners\L_Washer\W_SS_M10.ipt
2.27.2 | R6_RB_Drum-ASM.iam | R6_RB_Drum-ASM1 |  | Normal | Each | 1 | [11 empty] | G:\Shared drives\Engineering\A_Roasters\R6\A_Current\A_Roaster Body\R6_RB_Drum-ASM.iam
2.27.2.1 | R6_RB_Drum-InnerRing.ipt | R6_RB_Drum-InnerRing |  | Normal | Each | 1 |  | R6 | Roaster Body | C_Drum |  |  | 0.188 |  |  | MCR Steel | MCR Steel | G:\Shared drives\Engineering\A_Roasters\R6\A_Current\A_Roaster Body\R6_RB_Drum-InnerRing.ipt
2.27.2.2 | R6_RB_Drum-OuterRing.ipt | R6_RB_Drum-OuterRing |  | Normal | Each | 1 |  | R6 | Roaster Body | C_Drum |  |  | 0.125 |  |  | MCR Steel | MCR Steel | G:\Shared drives\Engineering\A_Roasters\R6\A_Current\A_Roaster Body\R6_RB_Drum-OuterRing.ipt
2.27.2.3 | R6_RB_Drum-SpacerRing.ipt | R6_RB_Drum-SpacerRing |  | Normal | Each | 3 |  | R6 | Roaster Body | C_Drum |  |  | 0.188 |  |  | MCR Steel | MCR Steel | G:\Shared drives\Engineering\A_Roasters\R6\A_Current\A_Roaster Body\R6_RB_Drum-SpacerRing.ipt
2.27.2.4 | R6_RB_Drum-Fin1.ipt | R6_RB_Drum-Fin1 |  | Normal | Each | 1 |  | R6 | Roaster Body | C_Drum |  |  | 0.125 in |  |  | MCR Steel | MCR Steel | G:\Shared drives\Engineering\A_Roasters\R6\A_Current\A_Roaster Body\R6_RB_Drum-Fin1.ipt
2.27.2.5 | R6_RB_Drum-Fin2.ipt | R6_RB_Drum-Fin2 |  | Normal | Each | 2 |  | R6 | Roaster Body | C_Drum |  |  | 0.125 in |  |  | MCR Steel | Unfinished | G:\Shared drives\Engineering\A_Roasters\R6\A_Current\A_Roaster Body\R6_RB_Drum-Fin2.ipt
2.27.2.6 | R6_RB_Drum-Fin3.ipt | R6_RB_Drum-Fin3 |  | Normal | Each | 2 |  | R6 | Roaster Body | C_Drum |  |  | 0.125 in |  |  | MCR Steel | Unfinished | G:\Shared drives\Engineering\A_Roasters\R6\A_Current\A_Roaster Body\R6_RB_Drum-Fin3.ipt
2.27.2.8 | R6_RB_Drum-ShaftFront.ipt | R6_RB_Drum-ShaftFront |  | Normal | Each | 1 |  | R6 | Roaster Body | C_Drum |  |  | 0 |  |  | MCR Steel | Unfinished | G:\Shared drives\Engineering\A_Roasters\R6\A_Current\A_Roaster Body\R6_RB_Drum-ShaftFront.ipt
2.27.2.9 | R6_RB_Drum-ShaftRear.ipt | R6_RB_Drum-ShaftRear |  | Normal | Each | 1 |  | R6 | Roaster Body | C_Drum |  |  | 0 |  |  | MCR Steel | Unfinished | G:\Shared drives\Engineering\A_Roasters\R6\A_Current\A_Roaster Body\R6_RB_Drum-ShaftRear.ipt
2.27.2.10 | R6_RB_Drum-SpokeHub.ipt | R6_RB_Drum-SpokeHub |  | Normal | Each | 2 |  | R6 | Roaster Body | C_Drum |  |  | 0 |  |  | MCR Steel | Unfinished | G:\Shared drives\Engineering\A_Roasters\R6\A_Current\A_Roaster Body\R6_RB_Drum-SpokeHub.ipt
2.27.2.11 | R6_RB_Drum-Spoke.ipt | R6_RB_Drum-Spoke |  | Normal | Each | 8 |  | R6 | Roaster Body | C_Drum |  |  | 0 |  |  | MCR Steel | Unfinished | G:\Shared drives\Engineering\A_Roasters\R6\A_Current\A_Roaster Body\R6_RB_Drum-Spoke.ipt
2.27.2.12 | R6_RB_Drum-PerfSpokeHub.ipt | R6_RB_Drum-PerfSpokeHub |  | Normal | Each | 1 |  | R6 | Roaster Body | C_Drum |  |  | 0 |  |  | MCR Steel | Unfinished | G:\Shared drives\Engineering\A_Roasters\R6\A_Current\A_Roaster Body\R6_RB_Drum-PerfSpokeHub.ipt
2.27.2.13 | R6_RB_Drum-Perf.ipt | R6_RB_Drum-Perf |  | Normal | Each | 1 |  | R6 | Roaster Body | C_Drum |  |  | 0.125 |  |  | MCR Steel | Unfinished | G:\Shared drives\Engineering\A_Roasters\R6\A_Current\A_Roaster Body\R6_RB_Drum-Perf.ipt
2.27.2.14 | R6_RB_Drum-PerfSpoke.ipt | R6_RB_Drum-PerfSpoke |  | Normal | Each | 4 |  | R6 | Roaster Body | C_Drum |  |  | 0.313 |  |  | MCR Steel | MCR Steel | G:\Shared drives\Engineering\A_Roasters\R6\A_Current\A_Roaster Body\R6_RB_Drum-PerfSpoke.ipt
2.27.2.15 | Key_Stock-8mm.ipt | 92288A790 |  | Purchased | Each | 1 | FB-5894 | Machine Key Stock |  | B_Mount | Machine Key Stock Zinc-Yellow-Plated Steel, 305mm Long, 8mm x 8mm, Undersized |  |  |  |  | Steel | Zinc Chromate 2 | G:\Shared drives\Engineering\A_Roasters\X_PreLibrary\B_Hardware\Z_Unsorted\Key_Stock-8mm.ipt
2.27.2.7 | R6_RB_DrumFin4-ASM.iam | R6_RB_DrumFin4-ASM |  | Normal | Each | 4 | [11 empty] | G:\Shared drives\Engineering\A_Roasters\R6\A_Current\A_Roaster Body\R6_RB_DrumFin4-ASM.iam
2.27.2.7.1 | R6_RB_DrumFin4-Bottom.ipt | R6_RB_DrumFin4-Bottom |  | Normal | Each | 1 |  | R6 | Roaster Body | C_Drum |  |  | 0.125 in |  |  | MCR Steel | Unfinished | G:\Shared drives\Engineering\A_Roasters\R6\A_Current\A_Roaster Body\R6_RB_DrumFin4-Bottom.ipt
2.27.2.7.2 | R6_RB_DrumFin4-Riser.ipt | R6_RB_DrumFin4-Riser |  | Normal | Each | 1 |  | R6 | Roaster Body | C_Drum | [5 empty] | MCR Steel | MCR Steel | G:\Shared drives\Engineering\A_Roasters\R6\A_Current\A_Roaster Body\R6_RB_DrumFin4-Riser.ipt
2.27.2.7.3 | R6_RB_DrumFin4-Top.ipt | R6_RB_DrumFin4-Top |  | Normal | Each | 1 |  | R6 | Roaster Body | C_Drum |  |  | 0.125 in |  |  | MCR Steel | MCR Steel | G:\Shared drives\Engineering\A_Roasters\R6\A_Current\A_Roaster Body\R6_RB_DrumFin4-Top.ipt
2.27.3 | UCFC205-25MM.ipt | UCFC205-25 |  | Purchased | Each | 1 | FB-5434 |  |  | Z_Final-Assembly | Bearings, Drum - R6 |  |  |  |  | Steel, Mild | Brass - Satin | G:\Shared drives\Engineering\A_Roasters\X_PreLibrary\X_Pre-Library\UCFC205-25MM.ipt
2.27.5 | R6_RB_DrumBearing-AdjustableInsertUpDown1.ipt | R6_RB_DrumBearing-AdjustableInsertUpDown1 |  | Normal | Each | 1 |  |  | Roaster Body | B_Mount |  |  | 0.313 in |  |  | MCR Steel | MCR Steel | G:\Shared drives\Engineering\A_Roasters\R6\A_Current\A_Roaster Body\R6_RB_DrumBearing-AdjustableInsertUpDown1.ipt
2.27.6 | R6_RB_DrumBearing-AdjustableInsertUpDown2.ipt | R6_RB_DrumBearing-AdjustableInsertUpDown2 |  | Normal | Each | 1 |  |  | Roaster Body | B_Mount |  |  | 0.313 in |  |  | MCR Steel | MCR Steel | G:\Shared drives\Engineering\A_Roasters\R6\A_Current\A_Roaster Body\R6_RB_DrumBearing-AdjustableInsertUpDown2.ipt
2.27.8 | R6_RB_DrumBearing-AdjustablePlateFrontBack.ipt | R6_RB_DrumBearing-AdjustablePlateFrontBack |  | Normal | Each | 1 |  |  | Roaster Body | B_Mount |  |  | 0.313 in |  |  | MCR Steel | MCR Steel | G:\Shared drives\Engineering\A_Roasters\R6\A_Current\A_Roaster Body\R6_RB_DrumBearing-AdjustablePlateFrontBack.ipt
2.27.9 | R6_RB_DrumBearing-AdjustableInsertFrontBack1.ipt | R6_RB_DrumBearing-AdjustableInsertFrontBack1 |  | Normal | Each | 2 |  |  | Roaster Body | B_Mount |  |  | 0.313 in |  |  | MCR Steel | MCR Steel | G:\Shared drives\Engineering\A_Roasters\R6\A_Current\A_Roaster Body\R6_RB_DrumBearing-AdjustableInsertFrontBack1.ipt
2.27.10 | R6_RB_DrumBearing-MotorMountPlate.ipt | R6_RB_DrumBearing-MotorMountPlate |  | Normal | Each | 1 |  |  | Roaster Body | B_Mount |  |  | 0.313 in |  |  | MCR Steel | MCR Steel | G:\Shared drives\Engineering\A_Roasters\R6\A_Current\A_Roaster Body\R6_RB_DrumBearing-MotorMountPlate.ipt
2.27.11 | R6_RB_DrumBearing-ShaftSpacer.ipt | R6_RB_DrumBearing-ShaftSpacer |  | Normal | Each | 1 |  |  |  | C_Drum |  |  | 0.313 in |  |  | MCR Steel | MCR Steel | G:\Shared drives\Engineering\A_Roasters\R6\A_Current\A_Roaster Body\R6_RB_DrumBearing-ShaftSpacer.ipt
2.27.12 | R6_RB_DrumBearing-ShaftWasher.ipt | R6_RB_DrumBearing-ShaftWasher |  | Normal | Each | 1 |  |  |  | C_Drum |  |  | 0.125 in |  |  | MCR Steel | MCR Steel | G:\Shared drives\Engineering\A_Roasters\R6\A_Current\A_Roaster Body\R6_RB_DrumBearing-ShaftWasher.ipt
2.27.13 | R6_RB_DrumBearing-Guard.ipt | R6_RB_DrumBearing-Guard |  | Normal | Each | 1 |  |  | Roaster Body | B_Mount |  |  | 0.063 in |  |  | MCR Steel | MCR Steel | G:\Shared drives\Engineering\A_Roasters\R6\A_Current\A_Roaster Body\R6_RB_DrumBearing-Guard.ipt
2.27.14 | NT_SS_M6x1p0.ipt | 90710A038 |  | Purchased | Each | 4 | FB-5968 |  |  | X_Fastener | Thin-Profile Hex Nut, 18-8 Stainless Steel, M6 x 1 mm, DIN 439B, ISO 4035 |  |  |  |  | Stainless Steel | Metal, stainless, semi-polished | G:\Shared drives\Engineering\A_Roasters\X_PreLibrary\A_Fasteners\I_Thin-Nut\NT_SS_M6x1p0.ipt
2.27.16 | R6_RB_DrumBearing1-ASM.iam | R6_RB_DrumBearing1-ASM |  | Normal | Each | 4 | [11 empty] | G:\Shared drives\Engineering\A_Roasters\R6\A_Current\A_Roaster Body\R6_RB_DrumBearing1-ASM.iam
2.27.16.1 | 98093A543.ipt | 98093A543 |  | Inseparable | Each | 1 | FB-5853 | Screw, flanged hex head |  | X_Fastener | Flanged Hex Head, Black-Phosphate Class 10.9 Steel Screw, M8 x 1.25mm, 25mm Long |  |  |  |  | Generic | Black, Semi-gloss | G:\Shared drives\Engineering\A_Roasters\X_PreLibrary\A_Fasteners\Z_Unsorted\98093A543.ipt
2.27.16.2 | R6_RB_DrumBearing1-BoltSleeve.ipt | R6_RB_DrumBearing1-BoltSleeve |  | Normal | Each | 1 |  |  |  | C_Drum | [5 empty] | MCR Steel | MCR Steel | G:\Shared drives\Engineering\A_Roasters\R6\A_Current\A_Roaster Body\R6_RB_DrumBearing1-BoltSleeve.ipt
2.27.16.3 | NT_SS_M8x1p25.ipt | 90710A120 |  | Purchased | Each | 2 | FB-5886 |  |  | X_Fastener | Thin-Profile Hex Nut, 18-8 Stainless Steel, M8 x 1.25 mm, DIN 439B, ISO 4035 |  |  |  |  | Stainless Steel | Semi-Polished | G:\Shared drives\Engineering\A_Roasters\X_PreLibrary\A_Fasteners\I_Thin-Nut\NT_SS_M8x1p25.ipt
2.27.17 | 98093A436.ipt | 98093A436 |  | Inseparable | Each | 8 | FB-5849 |  |  | X_Fastener | Flanged Hex Head, Black-Phosphate Class 10.9 Steel Screw, M6 x 1.00mm, 16mm Long |  |  |  |  | Generic | Black, Semi-gloss | G:\Shared drives\Engineering\A_Roasters\X_PreLibrary\A_Fasteners\Z_Unsorted\98093A436.ipt
2.27.18 | 94166A140.ipt | 94166A140 |  | Inseparable | Each | 2 | FB-5873 |  |  | X_Fastener | Hex Nut, Black-Oxide High-Strength Steel, Class 10, M8 x 1.25 mm Thread | ANY |  |  |  | Steel, Mild | Semi-Polished | G:\Shared drives\Engineering\A_Roasters\X_PreLibrary\A_Fasteners\Z_Unsorted\94166A140.ipt
2.27.19 | B_S_M8x1p25_L-100mm.ipt | 90447A160 |  | Inseparable | Each | 1 | FB-5852 |  |  | X_Fastener | Hex Head Screw, High-Strength Class 10.9 Steel, M8 x 1.25 mm Thread, 100 mm Long | ANY |  |  |  | Steel, Mild | Semi-Polished | G:\Shared drives\Engineering\A_Roasters\X_PreLibrary\A_Fasteners\E_Bolts\B_S_M8x1p25_L-100mm.ipt
2.27.20 | 98093A538.ipt | 98093A538 |  | Purchased | Each | 4 | FB-6312 |  |  | X_Fastener | Steel Hex Head Screw Flanged, Black-Phosphate Class 10.9, M8 x 1.25 mm, 20 mm Long |  |  |  |  | Steel, Mild | Semi-Polished | G:\Shared drives\Engineering\A_Roasters\X_PreLibrary\A_Fasteners\Z_Unsorted\98093A538.ipt
2.27.22 | SS-M5x0p8mm-Weld-Nut.ipt | 92006A260 |  | Purchased | Each | 4 | FB-6094 |  | Roaster Body | B_Mount | Steel Low-Profile Narrow-Base Weld Nuts with Projections, M5 x 0.8 mm Thread |  |  |  |  | Stainless Steel | Semi-Polished | G:\Shared drives\Engineering\A_Roasters\X_PreLibrary\X_Pre-Library\SS-M5x0p8mm-Weld-Nut.ipt
2.27.23 | SSH_S_M5x0p8_L-25mm.ipt | 90128A249 |  | Purchased | Each | 1 | FB-6270 |  |  | X_Fastener | Socket Head Screw, Zinc-Plated Alloy Steel, M5 x 0.8 mm Thread, 25 mm Long |  |  |  |  | Steel | Zinc | G:\Shared drives\Engineering\A_Roasters\X_PreLibrary\A_Fasteners\C_Socket-Head\SSH_S_M5x0p8_L-25mm.ipt
2.27.24 | SSH_S_M8x1p25_L-35mm.ipt | 91290A438 | (NULL) | Normal | Each | 1 | FB-6189 |  |  | X_Fastener | Socket Head Screw, Alloy Steel Black-Oxide, M8 x 1.25 mm, 35 mm Long |  |  |  |  | Steel | Plate | G:\Shared drives\Engineering\A_Roasters\X_PreLibrary\A_Fasteners\C_Socket-Head\SSH_S_M8x1p25_L-35mm.ipt
2.27.25 | SSH_S_M5x0p8_L-14mm.ipt | 91290A230 |  | Inseparable | Each | 4 | FB-5966 |  |  | X_Fastener | Socket Head Screw, Alloy Steel, Black-Oxide, M5 x 0.8 mm, 14 mm Long |  |  |  |  | Generic | Black, Semi-gloss | G:\Shared drives\Engineering\A_Roasters\X_PreLibrary\A_Fasteners\C_Socket-Head\SSH_S_M5x0p8_L-14mm.ipt
2.28 | R6_RB_RaceFront-ASM.iam | R6_RB_RaceFront-ASM |  | Normal | Each | 1 |  | R6 | ROASTER BODY | [8 empty] | G:\Shared drives\Engineering\A_Roasters\R6\A_Current\A_Roaster Body\R6_RB_RaceFront-ASM.iam
2.28.1 | R6_RB_RaceFront-ConduitDoorProx.ipt | R6_RB_RaceFront-ConduitDoorProx |  | Normal | Each | 1 |  |  |  | Z_Final-Assembly | [5 empty] | Stainless Steel | Semi-Polished | G:\Shared drives\Engineering\A_Roasters\R6\A_Current\A_Roaster Body\R6_RB_RaceFront-ConduitDoorProx.ipt
2.28.2 | R6_RB_RaceFront.iam | R6_RB_RaceFront |  | Normal | Each | 1 | [11 empty] | G:\Shared drives\Engineering\A_Roasters\R6\A_Current\A_Roaster Body\R6_RB_RaceFront.iam
2.28.2.2 | R6_RB_RaceFront-Tube.ipt | R6_RB_RaceFront-Tube |  | Normal | Each | 1 |  | RaceFront-Tube |  | B_Mount | [5 empty] | Steel | MCR Steel | G:\Shared drives\Engineering\A_Roasters\R6\A_Current\A_Roaster Body\R6_RB_RaceFront-Tube.ipt
2.28.2.1 | R6_RB_Race-Bracket.ipt | R6_RB_Race-Bracket |  | Normal | Each | 2 |  |  | Roaster Body | B_Mount |  |  | 0.125 in |  |  | MCR Steel | MCR Steel | G:\Shared drives\Engineering\A_Roasters\R6\A_Current\A_Roaster Body\R6_RB_Race-Bracket.ipt
2.28.3 | 92095A226_Button Head Hex Drive Screw.ipt | 92095A226 |  | Purchased | Each | 2 | FB-5970 |  |  | X_Fastener | Button Head Hex Drive Screw, Passivated 18-8 Stainless Steel, M6 x 1 mm Thread, 12mm Long |  |  |  |  | Stainless Steel | Semi-Polished | G:\Shared drives\Engineering\A_Roasters\X_PreLibrary\X_Pre-Library\92095A226_Button Head Hex Drive Screw.ipt
2.28.4 | R6_RB_RaceFront-ConduitHopperProx-B.ipt | R6_RB_RaceFront-ConduitHopperProx-B |  | Normal | Each | 1 |  |  | Roaster Body | E_Trim | [5 empty] | Stainless Steel | Semi-Polished | G:\Shared drives\Engineering\A_Roasters\R6\A_Current\A_Roaster Body\R6_RB_RaceFront-ConduitHopperProx-B.ipt
2.28.5 | R6_RB_RaceFront-ConduitET.ipt | R6_RB_RaceFront-ConduitET |  | Normal | Each | 1 |  |  | Roaster Body | E_Trim | [5 empty] | Stainless Steel | HTPC Silver | G:\Shared drives\Engineering\A_Roasters\R6\A_Current\A_Roaster Body\R6_RB_RaceFront-ConduitET.ipt
2.28.6 | R6_RB_RaceFront-ConduitDBT-B.ipt | R6_RB_RaceFront-ConduitDBT-B |  | Normal | Each | 1 |  |  | Roaster Body | E_Trim | [5 empty] | Stainless Steel | Semi-Polished | G:\Shared drives\Engineering\A_Roasters\R6\A_Current\A_Roaster Body\R6_RB_RaceFront-ConduitDBT-B.ipt
2.15 | R6_RB_Trim-BComp-Tray.ipt | R6_RB_P026 |  | Normal | Each | 1 |  | Burner tray | Roaster Body | E_Trim |  |  | 0.048 |  |  | MCR Stainless Steel | MCR Stainless Steel | G:\Shared drives\Engineering\A_Roasters\R6\A_Current\A_Roaster Body\R6_RB_Trim-BComp-Tray.ipt
2.2 | N_S_M24x3p0.ipt | 90592A055 |  | Purchased | Each | 8 | FB-5861 |  |  | X_Fastener | Steel Hex Nut, Medium-Strength, Class 8, M24 x 3 mm Thread | ANY |  |  |  | Steel | MCR Steel | G:\Shared drives\Engineering\A_Roasters\X_PreLibrary\A_Fasteners\H_Nuts\N_S_M24x3p0.ipt
2.3 | 92125A237.ipt | BB-823077-B |  | Purchased | Each | 26 | FB-5971 |  |  | X_Fastener | Hex Drive Flat Head Screw, 18-8 Stainless Steel, M6 x 1 mm, 14 mm Long |  |  |  |  | Stainless Steel | Semi-Polished | G:\Shared drives\Engineering\A_Roasters\X_PreLibrary\X_Pre-Library\92125A237.ipt
2.4 | 92095A226_Button Head Hex Drive Screw.ipt | 92095A226 |  | Purchased | Each | 12 | FB-5970 |  |  | X_Fastener | Button Head Hex Drive Screw, Passivated 18-8 Stainless Steel, M6 x 1 mm Thread, 12mm Long |  |  |  |  | Stainless Steel | Semi-Polished | G:\Shared drives\Engineering\A_Roasters\X_PreLibrary\X_Pre-Library\92095A226_Button Head Hex Drive Screw.ipt
2.5 | 92095A208_Button Head Hex Drive Screw.ipt | 92095A208 |  | Purchased | Each | 6 | FB-5965 |  |  | X_Fastener | Button Head Hex Drive Screw, Passivated 18-8 Stainless Steel, M5 x 0.80 mm Thread, 10mm Long |  |  |  |  | Stainless Steel | Semi-Polished | G:\Shared drives\Engineering\A_Roasters\X_PreLibrary\X_Pre-Library\92095A208_Button Head Hex Drive Screw.ipt
2.6 | HXG-AS80-M24 x 150.ipt | HXG-AS80-M24 x 150 |  | Purchased | Each | 4 | FB-5626 |  |  | Z_Final-Assembly | R6 Machine Foot M24 x 150 |  |  |  |  | Stainless Steel | Semi-Polished | G:\Shared drives\Engineering\A_Roasters\X_PreLibrary\X_Pre-Library\HXG-AS80-M24 x 150.ipt
2.23 | SSH_S_M5x0p8_L-14mm.ipt | 91290A230 |  | Inseparable | Each | 8 | FB-5966 |  |  | X_Fastener | Socket Head Screw, Alloy Steel, Black-Oxide, M5 x 0.8 mm, 14 mm Long |  |  |  |  | Generic | Black, Semi-gloss | G:\Shared drives\Engineering\A_Roasters\X_PreLibrary\A_Fasteners\C_Socket-Head\SSH_S_M5x0p8_L-14mm.ipt
2.31 | SS P-Clamp (0.375).ipt | 8863T66 |  | Normal | Each | 9 | FB-6269 |  |  | X_Fastener | Loop Clamp, 321 Stainless Steel, 3/8" ID, 15/16" Long |  |  |  |  | MCR Stainless Steel | MCR Semi-Polished | G:\Shared drives\Engineering\A_Roasters\X_PreLibrary\B_Hardware\Z_Unsorted\SS P-Clamp (0.375).ipt
2.33 | RB-Trim-CoolingTrayVentBracket-ASM.iam | CT-VentBracket |  | Normal | Each | 1 | [11 empty] | G:\Shared drives\Engineering\A_Roasters\X_PreLibrary\E_Venting\B_Bracket\RB-Trim-CoolingTrayVentBracket-ASM.iam
2.33.1 | RB-Trim-CoolingTrayVentBracket-FanPlate.ipt | R6_Trim-CTVentBracket-FanPlate |  | Normal | Each | 1 |  |  |  | B_Mount |  |  | 0.188 in |  |  | MCR Steel | MCR Steel | G:\Shared drives\Engineering\A_Roasters\X_PreLibrary\E_Venting\B_Bracket\RB-Trim-CoolingTrayVentBracket-FanPlate.ipt
2.33.2 | RB-Trim-CoolingTrayVentBracket-FlangePlate.ipt | CT-VentBracket-FlangePlate |  | Normal | Each | 1 |  |  |  | B_Mount |  |  | 0.188 in |  |  | MCR Steel | MCR Steel | G:\Shared drives\Engineering\A_Roasters\X_PreLibrary\E_Venting\B_Bracket\RB-Trim-CoolingTrayVentBracket-FlangePlate.ipt
2.33.3 | RB-Trim-CoolingTrayVentBracket-Gusset.ipt | CT-VentBracket-Gusset |  | Normal | Each | 1 |  |  |  | B_Mount |  |  | 0.188 in |  |  | MCR Steel | MCR Steel | G:\Shared drives\Engineering\A_Roasters\X_PreLibrary\E_Venting\B_Bracket\RB-Trim-CoolingTrayVentBracket-Gusset.ipt
2.34 | B_SS_M8x1p25_L-20mm.ipt | 91287A152 |  | Purchased | Each | 4 | FB-5977 |  |  | X_Fastener | Hex Head Screw, 18-8 Stainless Steel, M8 x 1.25 mm, 20mm Long |  |  |  |  | Stainless Steel | Semi-Polished | G:\Shared drives\Engineering\A_Roasters\X_PreLibrary\A_Fasteners\E_Bolts\B_SS_M8x1p25_L-20mm.ipt
2.35 | R6_RB_RaceRear-ASM.iam | R6_RB_RaceRearLeft-ASM |  | Normal | Each | 2 | [11 empty] | G:\Shared drives\Engineering\A_Roasters\R6\A_Current\A_Roaster Body\R6_RB_RaceRear-ASM.iam
2.35.1 | R6_RB_RaceRear-Tube.ipt | R6_RB_RaceRearLeft-Tube |  | Normal | Each | 1 |  |  | Roaster Body | B_Mount |  |  |  |  | 25.000 in | MCR Steel | MCR Steel | G:\Shared drives\Engineering\A_Roasters\R6\A_Current\A_Roaster Body\R6_RB_RaceRear-Tube.ipt
2.35.2 | R6_RB_Race-Bracket.ipt | R6_RB_Race-Bracket |  | Normal | Each | 3 |  |  | Roaster Body | B_Mount |  |  | 0.125 in |  |  | MCR Steel | MCR Steel | G:\Shared drives\Engineering\A_Roasters\R6\A_Current\A_Roaster Body\R6_RB_Race-Bracket.ipt
2.35.3 | 92095A226_Button Head Hex Drive Screw.ipt | 92095A226 |  | Purchased | Each | 3 | FB-5970 |  |  | X_Fastener | Button Head Hex Drive Screw, Passivated 18-8 Stainless Steel, M6 x 1 mm Thread, 12mm Long |  |  |  |  | Stainless Steel | Semi-Polished | G:\Shared drives\Engineering\A_Roasters\X_PreLibrary\X_Pre-Library\92095A226_Button Head Hex Drive Screw.ipt
2.36 | R6_RB_ControlPanel.iam | R6_RB_ControlPanel |  | Normal | Each | 1 | [11 empty] | G:\Shared drives\Engineering\A_Roasters\R6\A_Current\A_Roaster Body\R6_RB_ControlPanel.iam
2.36.21 | R6_RB_Trim-ControlPanel-CordClip.ipt | R6_RB_Trim-ControlPanel-CordClip |  | Normal | Each | 2 |  | Cable Clip-1 v9 | [7 empty] | Generic | Default | G:\Shared drives\Engineering\A_Roasters\R6\A_Current\A_Roaster Body\R6_RB_Trim-ControlPanel-CordClip.ipt
2.36.1 | Alarm-Button.ipt | ECX2071-24R |  | Purchased | Each | 1 | FB-6186 |  |  | Z_Final-Assembly | R6 Panel Alarm |  |  |  |  | Plastic, Transparent | LED - Red On | G:\Shared drives\Engineering\A_Roasters\X_PreLibrary\D_Elec-Components\Z_Unsorted\Alarm-Button.ipt
2.36.2 | On-Off.ipt | ASLW22610DR |  | Purchased | Each | 1 | RP-PS-013 |  |  | I_Elec | Replacement Parts - Panel, Switches - 1NC1NO, 22mm, 220v, R |  |  |  |  | Generic | Default | G:\Shared drives\Engineering\A_Roasters\X_PreLibrary\D_Elec-Components\Z_Unsorted\On-Off.ipt
2.36.3 | E-stop-Button.ipt | LA39-B2-11Z/R |  | Purchased | Each | 1 | RP-PS-017 |  |  | I_Elec | Replacement Parts - Panel, Button - Estop, Twist, 30mm, 220v, R |  |  |  |  | PC/ABS Plastic | Anodized - Black | G:\Shared drives\Engineering\A_Roasters\X_PreLibrary\D_Elec-Components\Z_Unsorted\E-stop-Button.ipt
2.36.4 | Ignition.ipt | YW1L-MF2E10-4R |  | Purchased | Each | 1 | RP-2223 |  |  | I_Elec | Replacement Parts - Panel, Button - 2NO, Momentary, 22mm, 24v, R |  |  |  |  | Generic | Default | G:\Shared drives\Engineering\A_Roasters\X_PreLibrary\D_Elec-Components\Z_Unsorted\Ignition.ipt
2.36.5 | R6_RB_Trim-ControlPanel-BracketBase-NamePlate.ipt | R6_RB_Trim-ControlPanel-BracketBase-NamePlate |  | Normal | Each | 1 |  |  | Roaster Body | B_Mount |  |  | 0.125 in |  |  | MCR Stainless Steel | Semi-Polished | G:\Shared drives\Engineering\A_Roasters\R6\A_Current\A_Roaster Body\R6_RB_Trim-ControlPanel-BracketBase-NamePlate.ipt
2.36.6 | MonitorMount-Small.iam | MonitorMount-Small |  | Normal | Each | 1 | [11 empty] | G:\Shared drives\Engineering\A_Roasters\X_PreLibrary\D_Elec-Components\Y_Jog Wheel\MonitorMount-Small.iam
2.36.6.1 | Knob.ipt | mea240729ee001766 |  | Purchased | Each | 1 | FB-6106 |  |  | I_Elec | Aluminum Potentiometer Knobs 1/4"x1.9", D-Shaped Shaft |  |  |  |  | Aluminum 6061 | Anodized - Black | G:\Shared drives\Engineering\A_Roasters\X_PreLibrary\D_Elec-Components\Y_Jog Wheel\Knob.ipt
2.36.6.2 | Jog Wheel ASM.iam | Jog Wheel ASM |  | Normal | Each | 1 | [11 empty] | G:\Shared drives\Engineering\A_Roasters\X_PreLibrary\D_Elec-Components\Y_Jog Wheel\Jog Wheel ASM.iam
2.36.6.2.1 | Rotary Encoder.ipt | 1528-5880-ND |  | Purchased | Each | 1 | FB-6022 |  |  | I_Elec | Adafruit Rotary Encoder Breakout |  |  |  |  | Generic | Default | G:\Shared drives\Engineering\A_Roasters\X_PreLibrary\D_Elec-Components\Y_Jog Wheel\Rotary Encoder.ipt
2.36.6.2.2 | Adafruit KB2040.ipt | 1528-5302-ND |  | Purchased | Each | 1 | FB-6024 |  |  | I_Elec | Adafruit KB2040 |  |  |  |  | Generic | Default | G:\Shared drives\Engineering\A_Roasters\X_PreLibrary\D_Elec-Components\Y_Jog Wheel\Adafruit KB2040.ipt
2.36.6.2.3 | Jog Wheel Housing.ipt | Jog Wheel Housing |  | Normal | Each | 1 |  |  |  | I_Elec | [5 empty] | Generic | Fine Textured - Black | G:\Shared drives\Engineering\A_Roasters\X_PreLibrary\D_Elec-Components\Y_Jog Wheel\Jog Wheel Housing.ipt
2.36.6.2.4 | Heat-Set Insert) M4 x 0.7mm.ipt | HLTI-M4-001 |  | Purchased | Each | 4 | FB-6334 |  |  | I_Elec | R6 Heat-Set Threaded Insert |  |  |  |  | Brass, Soft Yellow | Brass - Satin | G:\Shared drives\Engineering\A_Roasters\X_PreLibrary\B_Hardware\D_Inserts\Heat-Set Insert) M4 x 0.7mm.ipt
2.36.6.3 | Jog Wheel Mount Plate-Small.ipt | Jog Wheel Mount Plate |  | Normal | Each | 1 |  |  | Roaster Body | B_Mount |  |  | 0.063 in |  |  | MCR Steel | MCR Steel | G:\Shared drives\Engineering\A_Roasters\X_PreLibrary\D_Elec-Components\Y_Jog Wheel\Jog Wheel Mount Plate-Small.ipt
2.36.6.4 | Jog Wheel Mount Plate-SmallSupport-1.ipt | Jog Wheel Mount Plate-SmallSupport-1 |  | Normal | Each | 1 |  |  | Roaster Body | B_Mount |  |  | 0.063 in |  |  | MCR Steel | MCR Steel | G:\Shared drives\Engineering\A_Roasters\X_PreLibrary\D_Elec-Components\Y_Jog Wheel\Jog Wheel Mount Plate-SmallSupport-1.ipt
2.36.6.5 | Jog Wheel Mount Plate-SmallSupport-2.ipt | Jog Wheel Mount Plate-SmallSupport- |  | Normal | Each | 2 |  |  | Roaster Body | B_Mount |  |  | 0.063 in |  |  | MCR Steel | MCR Steel | G:\Shared drives\Engineering\A_Roasters\X_PreLibrary\D_Elec-Components\Y_Jog Wheel\Jog Wheel Mount Plate-SmallSupport-2.ipt
2.36.6.6 | Small Control Panel.ipt | ELOT3NV |  | Purchased | Each | 1 | FB-6105 |  |  | Z_Final-Assembly | Elo 1564L 15" Industrial-Grade Open Frame Touch Display - TouchPro PCAP |  |  |  |  | Glass | Plate | G:\Shared drives\Engineering\A_Roasters\X_PreLibrary\D_Elec-Components\Z_Unsorted\Small Control Panel.ipt
2.36.6.7 | SBH_SS_M4x0p7_L-12mm.ipt | 92095A192 |  | Purchased | Each | 4 | FB-6192 |  |  | X_Fastener | Button Head Hex Drive Screw, 18-8 Stainless Steel, M4 x 0.70 mm, 12mm Long |  |  |  |  | Stainless Steel | Semi-Polished | G:\Shared drives\Engineering\A_Roasters\X_PreLibrary\A_Fasteners\A_Button-Head\SBH_SS_M4x0p7_L-12mm.ipt
2.36.7 | SBH_SS_M4x0p7_L-12mm.ipt | 92095A192 |  | Purchased | Each | 7 | FB-6192 |  |  | X_Fastener | Button Head Hex Drive Screw, 18-8 Stainless Steel, M4 x 0.70 mm, 12mm Long |  |  |  |  | Stainless Steel | Semi-Polished | G:\Shared drives\Engineering\A_Roasters\X_PreLibrary\A_Fasteners\A_Button-Head\SBH_SS_M4x0p7_L-12mm.ipt
2.36.8 | USB-C-Plug.ipt | 4261 |  | Purchased | Each | 1 | FB-6221 |  |  | I_Elec | R6 USB C - Panel Mount |  |  |  |  | Generic | Black | G:\Shared drives\Engineering\A_Roasters\X_PreLibrary\D_Elec-Components\Z_Unsorted\USB-C-Plug.ipt
2.36.9 | USB-A-Plug.ipt | USB-A-Plug |  | Purchased | Each | 1 | FB-6228 |  |  | I_Elec | R6 USB A - Panel Mount w/ Cover |  |  |  |  | Generic | Black | G:\Shared drives\Engineering\A_Roasters\X_PreLibrary\D_Elec-Components\Z_Unsorted\USB-A-Plug.ipt
2.36.10 | Rubber Grommet) MT-125 ID-5 OD-813.ipt | 9307K27 |  | Purchased | Each | 1 | FB-6321 |  |  | Z_Final-Assembly | Buna-N Rubber Grommet for 13/16" Hole Diameter and 1/8" Material Thickness, 1/2" ID |  |  |  |  | Rubber | Rubber - Black | G:\Shared drives\Engineering\A_Roasters\X_PreLibrary\D_Elec-Components\B_Accessories\Rubber Grommet) MT-125 ID-5 OD-813.ipt
2.36.11 | SBH_SS_M8x1p25_L-70MM.ipt | 92095A497 |  | Purchased | Each | 1 | FB-6318 |  |  | X_Fastener | Button Head Hex Drive Screw Passivated, 18-8 Stainless Steel, M8 x 1.25 mm, 70mm Long |  |  |  |  | Stainless Steel | Semi-Polished | G:\Shared drives\Engineering\A_Roasters\X_PreLibrary\A_Fasteners\A_Button-Head\SBH_SS_M8x1p25_L-70MM.ipt
2.36.12 | NL_SS_M8x1p25.ipt | 93625A300 |  | Purchased | Each | 1 | FB-6320 |  | Roaster Body | X_Fastener | Nylon-Insert Locknut, 18-8 Stainless Steel, M8 x 1.25 mm Thread, 13 mm Wide, 8 mm High |  |  |  |  | Stainless Steel | Semi-Polished | G:\Shared drives\Engineering\A_Roasters\X_PreLibrary\A_Fasteners\K_Lock-Nut\NL_SS_M8x1p25.ipt
2.36.13 | R6_RB_Trim-ControlPanel-Arm-ASM.iam | R6_RB_Trim-ControlPanel-Stem |  | Normal | Each | 1 | [11 empty] | G:\Shared drives\Engineering\A_Roasters\R6\A_Current\A_Roaster Body\R6_RB_Trim-ControlPanel-Arm-ASM.iam
2.36.13.1 | R6_RB_Trim-ControlPanel-Rod.ipt | R6_RB_Trim-ControlPanel-Rod |  | Normal | Each | 1 |  |  | Roaster Body | B_Mount | [5 empty] | MCR Stainless Steel | Semi-Polished(1) | G:\Shared drives\Engineering\A_Roasters\R6\A_Current\A_Roaster Body\R6_RB_Trim-ControlPanel-Rod.ipt
2.36.13.2 | R6_RB_Trim-ControlPanel-Arm.ipt | R6_RB_Trim-ControlPanel-Arm |  | Normal | Each | 1 |  |  | Roaster Body | B_Mount |  |  | 0.313 in |  |  | MCR Steel | MCR Steel | G:\Shared drives\Engineering\A_Roasters\R6\A_Current\A_Roaster Body\R6_RB_Trim-ControlPanel-Arm.ipt
2.36.13.3 | R6_RB_Trim-ControlPanel-ArmAttachments.ipt | R6_RB_Trim-ControlPanel-ArmAttachments |  | Normal | Each | 2 |  |  | Roaster Body | B_Mount |  |  | 0.188 in |  |  | MCR Steel | MCR Steel | G:\Shared drives\Engineering\A_Roasters\R6\A_Current\A_Roaster Body\R6_RB_Trim-ControlPanel-ArmAttachments.ipt
2.36.13.4 | Tube_Plug.ipt | Tube_Plug |  | Normal | Each | 2 |  |  | Roaster Body | B_Mount |  |  | 0.125 in |  |  | MCR Stainless Steel | Semi-Polished | G:\Shared drives\Engineering\A_Roasters\X_PreLibrary\H_Fabricated-Parts\G_Other\Tube_Plug.ipt
2.36.14 | R6_RB_Trim-ControlPanel-Base.iam | R6_RB_Trim-ControlPanel-Base |  | Normal | Each | 1 | [11 empty] | G:\Shared drives\Engineering\A_Roasters\R6\A_Current\A_Roaster Body\R6_RB_Trim-ControlPanel-Base.iam
2.36.14.1 | R6_RB_Trim-ControlPanel-BracketBase-2.ipt | R6_RB_Trim-ControlPanel-BracketBase-2 |  | Normal | Each | 1 |  |  | Roaster Body | B_Mount |  |  | 0.12500000 in |  |  | MCR Steel | MCR Steel | G:\Shared drives\Engineering\A_Roasters\R6\A_Current\A_Roaster Body\R6_RB_Trim-ControlPanel-BracketBase-2.ipt
2.36.14.2 | R6_RB_Trim-ControlPanel-BracketBase-1.ipt | R6_RB_Trim-ControlPanel-BracketBase-1 |  | Normal | Each | 1 |  |  | Roaster Body | B_Mount |  |  | 0.125 in |  |  | MCR Steel | MCR Steel | G:\Shared drives\Engineering\A_Roasters\R6\A_Current\A_Roaster Body\R6_RB_Trim-ControlPanel-BracketBase-1.ipt
2.36.14.3 | R6_RB_Trim-ControlPanel-BracketBase-3.ipt | R6_RB_Trim-ControlPanel-BracketBase-3 |  | Normal | Each | 1 |  |  | Roaster Body | B_Mount |  |  | 0.125 in |  |  | MCR Steel | MCR Steel | G:\Shared drives\Engineering\A_Roasters\R6\A_Current\A_Roaster Body\R6_RB_Trim-ControlPanel-BracketBase-3.ipt
2.36.14.4 | R6_RB_Trim-ControlPanel-BracketBase-4.ipt | R6_RB_Trim-ControlPanel-BracketBase-4 |  | Normal | Each | 1 |  |  | Roaster Body | B_Mount |  |  | 0.125 in |  |  | MCR Steel | MCR Steel | G:\Shared drives\Engineering\A_Roasters\R6\A_Current\A_Roaster Body\R6_RB_Trim-ControlPanel-BracketBase-4.ipt
2.36.14.5 | R6_RB_Trim-ControlPanel-BracketBase-5.ipt | R6_RB_Trim-ControlPanel-BracketBase-5 |  | Normal | Each | 1 |  |  | Roaster Body | B_Mount |  |  | 0.125 in |  |  | MCR Steel | MCR Steel | G:\Shared drives\Engineering\A_Roasters\R6\A_Current\A_Roaster Body\R6_RB_Trim-ControlPanel-BracketBase-5.ipt
2.36.14.6 | R6_RB_Trim-ControlPanel-Tube.ipt | R6_RB_Trim-ControlPanel-Tube |  | Normal | Each | 1 |  |  | Roaster Body | B_Mount | [5 empty] | MCR Steel | MCR Steel | G:\Shared drives\Engineering\A_Roasters\R6\A_Current\A_Roaster Body\R6_RB_Trim-ControlPanel-Tube.ipt
2.36.14.7 | CP_Bushing.ipt | CP_Bushing |  | Normal | Each | 1 |  |  |  | Z_Final-Assembly | [5 empty] | Generic | Black | G:\Shared drives\Engineering\A_Roasters\X_PreLibrary\B_Hardware\A_Bearings & Bushings\CP_Bushing.ipt
2.36.14.8 | R6_RB_Trim-ControlPanel-BracketBase-6.ipt | R6_RB_Trim-ControlPanel-BracketBase-6 |  | Normal | Each | 1 |  |  |  | B_Mount |  |  | 0.125 in |  |  | MCR Steel | MCR Steel | G:\Shared drives\Engineering\A_Roasters\R6\A_Current\A_Roaster Body\R6_RB_Trim-ControlPanel-BracketBase-6.ipt
2.36.14.9 | R6_RB_Trim-ControlPanel-PositioningBushing.ipt | R6_RB_Trim-ControlPanel-PositioningBushing |  | Normal | Each | 1 |  |  | Roaster Body | B_Mount | [5 empty] | ABS Plastic | Smooth - Black | G:\Shared drives\Engineering\A_Roasters\R6\A_Current\A_Roaster Body\R6_RB_Trim-ControlPanel-PositioningBushing.ipt
2.36.15 | R6_RB_Trim-ControlPanel-Mount.iam | XMS002 |  | Inseparable | Each | 1 | FB-6088 |  |  |  | R6 Touch Screen Mount Bracket | [6 empty] | G:\Shared drives\Engineering\A_Roasters\R6\A_Current\A_Roaster Body\R6_RB_Trim-ControlPanel-Mount.iam
2.36.15.1 | SheetmetalMount-2.ipt | SheetmetalMount-2 |  | Normal | Each | 1 |  |  |  | I_Elec |  |  | 0.063 in |  |  | MCR Steel | MCR Steel | G:\Shared drives\Engineering\A_Roasters\R6\Z_Test\Control Panel\SheetmetalMount-2.ipt
2.36.15.2 | SheetmetalMount-3.ipt | SheetmetalMount-3 |  | Normal | Each | 1 |  |  |  | Z_Final-Assembly |  |  | 0.063 in |  |  | MCR Steel | MCR Steel | G:\Shared drives\Engineering\A_Roasters\R6\Z_Test\Control Panel\SheetmetalMount-3.ipt
2.36.15.3 | SheetmetalMount-4.ipt | SheetmetalMount-4 |  | Normal | Each | 1 |  |  |  | Z_Final-Assembly |  |  | 0.063 in |  |  | MCR Steel | MCR Steel | G:\Shared drives\Engineering\A_Roasters\R6\Z_Test\Control Panel\SheetmetalMount-4.ipt
2.36.15.4 | CP_Bushing-1.ipt | CP_Bushing-1 |  | Normal | Each | 2 |  |  |  | Z_Final-Assembly | [5 empty] | Generic | Black | G:\Shared drives\Engineering\A_Roasters\X_PreLibrary\B_Hardware\A_Bearings & Bushings\CP_Bushing-1.ipt
2.36.15.5 | CP_Bushing-2.ipt | CP_Bushing-2 |  | Purchased | Each | 2 |  |  |  | Z_Final-Assembly | [5 empty] | Generic | Black | G:\Shared drives\Engineering\A_Roasters\X_PreLibrary\B_Hardware\A_Bearings & Bushings\CP_Bushing-2.ipt
2.36.15.6 | SBH_SS_M4x0p7_L-12mm.ipt | 92095A192 |  | Purchased | Each | 8 | FB-6192 |  |  | X_Fastener | Button Head Hex Drive Screw, 18-8 Stainless Steel, M4 x 0.70 mm, 12mm Long |  |  |  |  | Stainless Steel | Semi-Polished | G:\Shared drives\Engineering\A_Roasters\X_PreLibrary\A_Fasteners\A_Button-Head\SBH_SS_M4x0p7_L-12mm.ipt
2.36.16 | Pin_SS_D-0p3125_L-1p8125.ipt | 98404A257 |  | Normal | Each | 1 | FB-6315 |  |  | X_Final-Assembly | Ring-Grip Quick-Release Pin, 18-8 Stainless Steel, 5/16" Dia, 1-13/16" Usable Length |  |  |  |  | Generic | Default | G:\Shared drives\Engineering\A_Roasters\X_PreLibrary\B_Hardware\F_Pins\Pin_SS_D-0p3125_L-1p8125.ipt
2.36.17 | SBH_SS_M10x1p5_L-45MM.ipt | 92095A422 |  | Purchased | Each | 1 | FB-6317 |  |  | X_Fastener | Button Head Hex Drive Screw Passivated, 18-8 Stainless Steel, M10 x 1.50 mm, 45mm Long |  |  |  |  | Stainless Steel | Semi-Polished | G:\Shared drives\Engineering\A_Roasters\X_PreLibrary\A_Fasteners\A_Button-Head\SBH_SS_M10x1p5_L-45MM.ipt
2.36.18 | NL_SS_M10x1p5.ipt | 93625A350 |  | Purchased | Each | 1 | FB-6319 |  | Roaster Body | X_Fastener | Nylon-Insert Locknut, 18-8 Stainless Steel, M10 x 1.5 mm, 17 mm Wide, 10 mm High |  |  |  |  | Stainless Steel | Semi-Polished | G:\Shared drives\Engineering\A_Roasters\X_PreLibrary\A_Fasteners\K_Lock-Nut\NL_SS_M10x1p5.ipt
2.36.19 | Computer_Bracket.ipt | Computer_Bracket |  | Normal | Each | 1 |  |  |  | B_Mount |  |  | 0.063 in |  |  | MCR Steel | MCR Steel | G:\Shared drives\Engineering\A_Roasters\X_PreLibrary\F_Reference\Computer_Bracket.ipt
2.36.20 | Computer-1.ipt | 4C-N100-8GB-128GB |  | Normal | Each | 1 | FB-6243 |  |  | I_Elec | R6 Mele Computer |  |  |  |  | Generic | Black | G:\Shared drives\Engineering\A_Roasters\X_PreLibrary\D_Elec-Components\Z_Unsorted\Computer-1.ipt
2.37 | 98093A436.ipt | 98093A436 |  | Inseparable | Each | 4 | FB-5849 |  |  | X_Fastener | Flanged Hex Head, Black-Phosphate Class 10.9 Steel Screw, M6 x 1.00mm, 16mm Long |  |  |  |  | Generic | Black, Semi-gloss | G:\Shared drives\Engineering\A_Roasters\X_PreLibrary\A_Fasteners\Z_Unsorted\98093A436.ipt
2.38 | TC_3mm-x-85mm_Adjustable.ipt | 3mm x 110 mm |  | Purchased | Each | 1 | TC-3x85-ADJ |  |  | X_Fastener | Thermocouple - 3mm x 85mm, Adjustable |  |  |  |  | Stainless Steel | Semi-Polished | G:\Shared drives\Engineering\A_Roasters\X_PreLibrary\D_Elec-Components\A_Components\C_THERMAL_COUPLES\TC_3mm-x-85mm_Adjustable.ipt
2.39 | R6_RB_Trim-CTFanPowerFlange.ipt | R6_RB_Trim-CTFanPowerFlange |  | Normal | Each | 2 |  |  | Roaster Body | B_Mount | [5 empty] | MCR Stainless Steel | MCR Semi-Polished | G:\Shared drives\Engineering\A_Roasters\R6\A_Current\A_Roaster Body\R6_RB_Trim-CTFanPowerFlange.ipt
2.40 | R6_RB_RaceRear-ConduitIT.ipt | R6_RB_IT-Conduit |  | Normal | Each | 1 |  |  | Roaster Body | E_Trim | [5 empty] | Stainless Steel | Semi-Polished | G:\Shared drives\Engineering\A_Roasters\R6\A_Current\A_Roaster Body\R6_RB_RaceRear-ConduitIT.ipt
2.41 | R6_RB_Gas-ASM.iam | R6_RB_Gas-ASM |  | Normal | Each | 1 | [11 empty] | G:\Shared drives\Engineering\A_Roasters\R6\A_Current\A_Roaster Body\R6_RB_Gas-ASM.iam
2.41.7 | Igniter.ipt | Q3451U1000 |  | Normal | Each | 1 | FB-6223 | Igniter |  | J_Gas | R6 Ignition Sparker - Q3451U1000 |  |  |  |  | Zinc | Zinc | G:\Shared drives\Engineering\A_Roasters\X_PreLibrary\C_Mech-Components\A_Gas-Parts\Igniter.ipt
2.41.1 | GAS_EXTERNAL.iam | GAS_EXTERNAL |  | Normal | Each | 1 | [11 empty] | G:\Shared drives\Engineering\A_Roasters\X_PreLibrary\C_Mech-Components\A_Gas-Parts\GAS_EXTERNAL.iam
2.41.1.1 | 0p5_Male_Coupling.ipt | 0p5_Male_Coupling |  | Normal | Each | 2 |  |  |  | J_Gas | [5 empty] | Stainless Steel | Semi-Polished | G:\Shared drives\Engineering\A_Roasters\X_PreLibrary\C_Mech-Components\A_Gas-Parts\0p5_Male_Coupling.ipt
2.41.1.2 | 0p25_45.ipt | 0p25_45 |  | Normal | Each | 1 |  |  |  | J_Gas | [5 empty] | Stainless Steel | Semi-Polished | G:\Shared drives\Engineering\A_Roasters\X_PreLibrary\C_Mech-Components\A_Gas-Parts\0p25_45.ipt
2.41.1.3 | 0p25_90.ipt | 0p25_90 |  | Normal | Each | 1 |  |  |  | J_Gas | [5 empty] | Stainless Steel | Semi-Polished | G:\Shared drives\Engineering\A_Roasters\X_PreLibrary\C_Mech-Components\A_Gas-Parts\0p25_90.ipt
2.41.1.4 | 0p25_Male_Coupling.ipt | 0p25_Male_Coupling |  | Normal | Each | 3 |  |  |  | J_Gas | [5 empty] | Stainless Steel | Semi-Polished | G:\Shared drives\Engineering\A_Roasters\X_PreLibrary\C_Mech-Components\A_Gas-Parts\0p25_Male_Coupling.ipt
2.41.1.5 | 0p25_Union.ipt | 0p25_Union |  | Normal | Each | 1 |  |  |  | J_Gas | [5 empty] | Stainless Steel | Semi-Polished | G:\Shared drives\Engineering\A_Roasters\X_PreLibrary\C_Mech-Components\A_Gas-Parts\0p25_Union.ipt
2.41.1.6 | 0p75x0p5_Male_Reducer.ipt | 0p75x0p5_Male_Reducer |  | Normal | Each | 2 |  |  |  | J_Gas | [5 empty] | Stainless Steel | Semi-Polished | G:\Shared drives\Engineering\A_Roasters\X_PreLibrary\C_Mech-Components\A_Gas-Parts\0p75x0p5_Male_Reducer.ipt
2.41.1.7 | Main_Gas_Supply_Shutoff.ipt |  |  | Normal | Each | 1 | RP-1603 |  |  | J_Gas | Replacement Parts - Valves, Ball - 1/2in |  |  |  |  | Stainless Steel | Semi-Polished | G:\Shared drives\Engineering\A_Roasters\X_PreLibrary\C_Mech-Components\A_Gas-Parts\Main_Gas_Supply_Shutoff.ipt
2.41.1.8 | 0p5_TEE.ipt | 0p5_TEE |  | Normal | Each | 1 |  |  |  | J_Gas | [5 empty] | Stainless Steel | Semi-Polished | G:\Shared drives\Engineering\A_Roasters\X_PreLibrary\C_Mech-Components\A_Gas-Parts\0p5_TEE.ipt
2.41.1.9 | 0p5x0p5x0p25_TEE.ipt | 0p5x0p5x0p25_TEE |  | Normal | Each | 1 |  |  |  | J_Gas | [5 empty] | Stainless Steel | Semi-Polished | G:\Shared drives\Engineering\A_Roasters\X_PreLibrary\C_Mech-Components\A_Gas-Parts\0p5x0p5x0p25_TEE.ipt
2.41.1.10 | solenoidsmall(bottom).iam | AD-8B-V-G1-N |  | Purchased | Each | 1 | FB-6215 |  |  | J_Gas | R6 Valves, Solenoid - CSA, 1/4in, 220V | [6 empty] | G:\Shared drives\Engineering\A_Roasters\X_PreLibrary\C_Mech-Components\Z_Unsorted\solenoidsmall(bottom).iam
2.41.1.10.1 | SOLENOIDsmallbody.ipt | SOLENOIDsmallbody |  | Normal | Each | 1 | [9 empty] | Generic | Default | G:\Shared drives\Engineering\A_Roasters\X_PreLibrary\C_Mech-Components\Z_Unsorted\SOLENOIDsmallbody.ipt
2.41.1.10.2 | SOLENOIDsmallTjoint.ipt | SOLENOIDsmallTjoint |  | Normal | Each | 1 | [9 empty] | Generic | Default | G:\Shared drives\Engineering\A_Roasters\X_PreLibrary\C_Mech-Components\Z_Unsorted\SOLENOIDsmallTjoint.ipt
2.41.1.10.3 | SOLENOIDsmallcap.ipt | SOLENOIDsmallcap |  | Normal | Each | 1 | [9 empty] | Glass | Clear | G:\Shared drives\Engineering\A_Roasters\X_PreLibrary\C_Mech-Components\Z_Unsorted\SOLENOIDsmallcap.ipt
2.41.1.11 | 0p25_Needle_Valve.ipt | J13W-160P DN6 |  | Normal | Each | 1 | FB-6213 |  |  | J_Gas | R6 Valves, Needle - 1/2in |  |  |  |  | Generic | Default | G:\Shared drives\Engineering\A_Roasters\X_PreLibrary\C_Mech-Components\A_Gas-Parts\0p25_Needle_Valve.ipt
2.41.1.12 | solenoidlarge(top).iam | AD-12B-V-G2-N |  | Purchased | Each | 1 | FB-6214 |  |  | J_Gas | R6 Valves, Solenoid - CSA, 1/2in, 220V | [6 empty] | G:\Shared drives\Engineering\A_Roasters\X_PreLibrary\C_Mech-Components\Z_Unsorted\solenoidlarge(top).iam
2.41.1.12.1 | SOLENOIDbigbody.ipt | SOLENOIDbigbody |  | Normal | Each | 1 | [9 empty] | Generic | Default | G:\Shared drives\Engineering\A_Roasters\X_PreLibrary\C_Mech-Components\Z_Unsorted\SOLENOIDbigbody.ipt
2.41.1.12.2 | SOLENOIDbigTjoint.ipt | SOLENOIDbigTjoint |  | Normal | Each | 1 | [9 empty] | Generic | Default | G:\Shared drives\Engineering\A_Roasters\X_PreLibrary\C_Mech-Components\Z_Unsorted\SOLENOIDbigTjoint.ipt
2.41.1.12.3 | SOLENOIDbigcap.ipt | SOLENOIDbigcap |  | Normal | Each | 1 | [9 empty] | Glass | Clear | G:\Shared drives\Engineering\A_Roasters\X_PreLibrary\C_Mech-Components\Z_Unsorted\SOLENOIDbigcap.ipt
2.41.1.13 | 0p375_Presure_Sensor.ipt | FST800-211GX47X-10kPa |  | Normal | Each | 1 | FB-6216 |  |  | J_Gas | R6 Pressure Sensors - 0-10 KPa, 4-20mA, 3/8 NPT |  |  |  |  | Stainless Steel | Semi-Polished | G:\Shared drives\Engineering\A_Roasters\X_PreLibrary\C_Mech-Components\A_Gas-Parts\0p375_Presure_Sensor.ipt
2.41.1.14 | 0p5x0p375_Reducer.ipt | 0p5x0p375_Reducer |  | Normal | Each | 1 |  |  |  | J_Gas | [5 empty] | Stainless Steel | Semi-Polished | G:\Shared drives\Engineering\A_Roasters\X_PreLibrary\C_Mech-Components\A_Gas-Parts\0p5x0p375_Reducer.ipt
2.41.1.15 | 0p25_Pipe_L-1p884.ipt | 0p25_Pipe_L-1p884 |  | Normal | Each | 1 |  |  |  | J_Gas | [5 empty] | Stainless Steel | Semi-Polished | G:\Shared drives\Engineering\A_Roasters\X_PreLibrary\C_Mech-Components\A_Gas-Parts\0p25_Pipe_L-1p884.ipt
2.41.1.16 | 0p25_Pipe_L-13p869.ipt | 0p25_Pipe_L-13p869 |  | Normal | Each | 1 |  |  |  | J_Gas | [5 empty] | Stainless Steel | Semi-Polished | G:\Shared drives\Engineering\A_Roasters\X_PreLibrary\C_Mech-Components\A_Gas-Parts\0p25_Pipe_L-13p869.ipt
2.41.1.17 | 0p5_Gas_Mount_Plate.ipt | 0p5_Gas_Mount_Plate |  | Normal | Each | 1 |  |  |  | J_Gas |  |  | 0.188 in |  |  | MCR Stainless Steel | Semi-Polished(1) | G:\Shared drives\Engineering\A_Roasters\X_PreLibrary\C_Mech-Components\A_Gas-Parts\0p5_Gas_Mount_Plate.ipt
2.41.1.18 | 0p25_Gas_Mount_Plate.ipt | 0p25_Gas_Mount_Plate |  | Normal | Each | 1 |  |  |  | J_Gas |  |  | 0.188 in |  |  | MCR Steel | MCR Steel | G:\Shared drives\Engineering\A_Roasters\X_PreLibrary\C_Mech-Components\A_Gas-Parts\0p25_Gas_Mount_Plate.ipt
2.41.1.19 | 0p25_Pipe_L-3p625.ipt | 0p25_Pipe_L-3p625 |  | Normal | Each | 1 |  |  |  | J_Gas | [5 empty] | Stainless Steel | Semi-Polished | G:\Shared drives\Engineering\A_Roasters\X_PreLibrary\C_Mech-Components\A_Gas-Parts\0p25_Pipe_L-3p625.ipt
2.41.1.20 | 0p5_Pipe_L-3p625.ipt | 0p5_Pipe_L-3p625 |  | Normal | Each | 1 |  |  |  | J_Gas | [5 empty] | Stainless Steel | Semi-Polished | G:\Shared drives\Engineering\A_Roasters\X_PreLibrary\C_Mech-Components\A_Gas-Parts\0p5_Pipe_L-3p625.ipt
2.41.1.21 | Burner_Valve.ipt | SVP-20 |  | Normal | Each | 1 | RP-3755 |  |  | J_Gas | Replacement Parts - Valves, SVP |  |  |  |  | Iron, Cast | Dark Olive | G:\Shared drives\Engineering\A_Roasters\X_PreLibrary\C_Mech-Components\A_Gas-Parts\Burner_Valve.ipt
2.41.1.22 | BELIMO.ipt | LMCB24-SR-T |  | Normal | Each | 1 | FB-6219 |  |  | J_Gas | R6 Valve Actuator Body, Terminal |  |  |  |  | Generic | Default | G:\Shared drives\Engineering\A_Roasters\X_PreLibrary\D_Elec-Components\A_Components\A_GAS\BELIMO.ipt
2.41.1.23 | Burner_Valve_LockNut.ipt | Burner_Valve_LockNut |  | Normal | Each | 1 |  |  |  | J_Gas | [5 empty] | Brass | Brass - Polished | G:\Shared drives\Engineering\A_Roasters\X_PreLibrary\C_Mech-Components\A_Gas-Parts\Burner_Valve_LockNut.ipt
2.41.1.24 | Two-Piece_Shaf_ Collar_SS_ID-20mm.ipt | 3369K21 |  | Normal | Each | 1 | FB-6364 |  |  | J_Gas | Clamping Two-Piece Shaft Collar, 303 Stainless Steel, 16 mm Diameter |  |  |  |  | Stainless Steel | Semi-Polished | G:\Shared drives\Engineering\A_Roasters\X_PreLibrary\B_Hardware\C_Shaft Collar\Two-Piece_Shaf_ Collar_SS_ID-20mm.ipt
2.41.1.25 | BELIMO_Shaft_Connection.ipt | BELIMO_Shaft_Connection |  | Normal | Each | 2 |  |  |  | J_Gas |  |  | 0.125 in |  |  | MCR Stainless Steel | Semi-Polished | G:\Shared drives\Engineering\A_Roasters\X_PreLibrary\D_Elec-Components\A_Components\A_GAS\BELIMO_Shaft_Connection.ipt
2.41.1.26 | BELIMO_Shaft.ipt | BELIMO_Shaft |  | Normal | Each | 1 |  |  |  | J_Gas | [5 empty] | Stainless Steel | Semi-Polished | G:\Shared drives\Engineering\A_Roasters\X_PreLibrary\D_Elec-Components\A_Components\A_GAS\BELIMO_Shaft.ipt
2.41.1.27 | Two-Piece_Shaf_ Collar_SS_ID-16mm.ipt | 3369K23 |  | Normal | Each | 1 | FB-6363 |  |  | J_Gas | Clamping Two-Piece Shaft Collar, 303 Stainless Steel, 20 mm Diameter |  |  |  |  | Stainless Steel | Semi-Polished | G:\Shared drives\Engineering\A_Roasters\X_PreLibrary\B_Hardware\C_Shaft Collar\Two-Piece_Shaf_ Collar_SS_ID-16mm.ipt
2.41.1.28 | Belimo_Mount_Plate.ipt | Belimo_Mount_Plate |  | Normal | Each | 1 |  |  |  | J_Gas |  |  | 0.188 in |  |  | MCR Steel | MCR Steel | G:\Shared drives\Engineering\A_Roasters\X_PreLibrary\C_Mech-Components\A_Gas-Parts\Belimo_Mount_Plate.ipt
2.41.1.29 | Belimo_Connection_Cover.ipt | Belimo_Connection_Cover |  | Normal | Each | 1 |  |  |  | J_Gas |  |  | 0.063 in |  |  | MCR Steel | MCR Steel | G:\Shared drives\Engineering\A_Roasters\X_PreLibrary\C_Mech-Components\A_Gas-Parts\Belimo_Connection_Cover.ipt
2.41.1.30 | 92095A208_Button Head Hex Drive Screw.ipt | 92095A208 |  | Purchased | Each | 2 | FB-5965 |  |  | X_Fastener | Button Head Hex Drive Screw, Passivated 18-8 Stainless Steel, M5 x 0.80 mm Thread, 10mm Long |  |  |  |  | Stainless Steel | Semi-Polished | G:\Shared drives\Engineering\A_Roasters\X_PreLibrary\X_Pre-Library\92095A208_Button Head Hex Drive Screw.ipt
2.41.2 | GAS WELDMENT.iam | GAS WELDMENT |  | Normal | Each | 1 | [11 empty] | G:\Shared drives\Engineering\A_Roasters\X_PreLibrary\C_Mech-Components\Z_Unsorted\GAS WELDMENT.iam
2.41.2.5 | BURNER.iam | BURNER |  | Purchased | Each | 16 | FB-6345 | Burner cap, stem |  | Z_Final-Assembly | R Series Burner | [6 empty] | G:\Shared drives\Engineering\A_Roasters\X_PreLibrary\C_Mech-Components\Z_Unsorted\BURNER.iam
2.41.2.5.1 | Gas-Burner-Standoff.ipt | Gas-Burner-Standoff |  | Normal | Each | 1 | FB-5813 | BURNER | [7 empty] | Stainless Steel | Semi-Polished | G:\Shared drives\Engineering\A_Roasters\X_PreLibrary\C_Mech-Components\A_Gas-Parts\Gas-Burner-Standoff.ipt
2.41.2.5.2 | Gas-Burner-Cap.ipt | R Series Burner Cap |  | Normal | Each | 1 | FB-5812 | BURNER | [7 empty] | Stainless Steel | Semi-Polished | G:\Shared drives\Engineering\A_Roasters\X_PreLibrary\C_Mech-Components\A_Gas-Parts\Gas-Burner-Cap.ipt
2.41.2.5.3 | Gas_Orifice_NG.ipt | R Series Gas Orifice |  | Normal | Each | 1 | FB-5815 |  |  | Z_FA | [5 empty] | Brass, Soft Yellow | Brass - Satin | G:\Shared drives\Engineering\A_Roasters\X_PreLibrary\C_Mech-Components\A_Gas-Parts\Gas_Orifice_NG.ipt
2.41.2.1 | MOUNT-210.ipt | MOUNT-210 |  | Normal | Each | 1 |  |  |  | J_Gas | [5 empty] | MCR Stainless Steel | MCR Stainless Steel | G:\Shared drives\Engineering\A_Roasters\X_PreLibrary\C_Mech-Components\Z_Unsorted\MOUNT-210.ipt
2.41.2.2 | MOUNT-240.ipt | MOUNT-240 |  | Normal | Each | 2 |  |  |  | J_Gas | [5 empty] | MCR Stainless Steel | MCR Semi-Polished | G:\Shared drives\Engineering\A_Roasters\X_PreLibrary\C_Mech-Components\Z_Unsorted\MOUNT-240.ipt
2.41.2.3 | MOUNT-150.ipt | MOUNT-150 |  | Normal | Each | 2 |  |  |  | J_Gas | [5 empty] | MCR Stainless Steel | MCR Semi-Polished | G:\Shared drives\Engineering\A_Roasters\X_PreLibrary\C_Mech-Components\Z_Unsorted\MOUNT-150.ipt
2.41.2.4 | TAB.ipt | TAB |  | Normal | Each | 2 |  |  |  | J_Gas |  |  | 0.048 in |  |  | MCR Stainless Steel | MCR Semi-Polished | G:\Shared drives\Engineering\A_Roasters\X_PreLibrary\C_Mech-Components\Z_Unsorted\TAB.ipt
2.41.2.6 | MOUNT-210-Holes.ipt | MOUNT-210-Holes |  | Normal | Each | 1 |  |  |  | J_Gas | [5 empty] | MCR Stainless Steel | MCR Stainless Steel | G:\Shared drives\Engineering\A_Roasters\X_PreLibrary\C_Mech-Components\Z_Unsorted\MOUNT-210-Holes.ipt
2.41.2.7 | Ignition_Bracket.ipt | Ignition_Bracket |  | Normal | Each | 1 |  |  | Roaster Body | J_Gas |  |  | 0.063 in |  |  | MCR Stainless Steel | Semi-Polished | G:\Shared drives\Engineering\A_Roasters\X_PreLibrary\C_Mech-Components\A_Gas-Parts\Ignition_Bracket.ipt
2.41.3 | 0p5_NPT-0p375_Compression_Adapter.ipt | 5182K126 |  | Normal | Each | 4 | FB-6361 |  |  | J_Gas | Yor-Lok Fitting for Stainless Steel Tubing Straight Adapter for 3/8" Tube OD x 1/2 NPT Male |  |  |  |  | Stainless Steel | Semi-Polished | G:\Shared drives\Engineering\A_Roasters\X_PreLibrary\C_Mech-Components\A_Gas-Parts\0p5_NPT-0p375_Compression_Adapter.ipt
2.41.4 | 0p5_TEE.ipt | 0p5_TEE |  | Normal | Each | 1 |  |  |  | J_Gas | [5 empty] | Stainless Steel | Semi-Polished | G:\Shared drives\Engineering\A_Roasters\X_PreLibrary\C_Mech-Components\A_Gas-Parts\0p5_TEE.ipt
2.41.5 | 0p25_NPT-Compression_Adapter.ipt | 5182K251 |  | Normal | Each | 1 | FB-6362 |  |  | J_Gas | Yor-Lok Fitting for Stainless Steel Tubing, Straight Adapter for 1/4" Tube OD x 1/4 NPT Female |  |  |  |  | Stainless Steel | Semi-Polished | G:\Shared drives\Engineering\A_Roasters\X_PreLibrary\C_Mech-Components\A_Gas-Parts\0p25_NPT-Compression_Adapter.ipt
2.41.6 | Ignition_Bracket.ipt | Ignition_Bracket |  | Normal | Each | 1 |  |  | Roaster Body | J_Gas |  |  | 0.063 in |  |  | MCR Stainless Steel | Semi-Polished | G:\Shared drives\Engineering\A_Roasters\X_PreLibrary\C_Mech-Components\A_Gas-Parts\Ignition_Bracket.ipt
2.41.8 | SSH_SS_10-32_L-0p1875.ipt | 92196A264 |  | Normal | Each | 1 | FB-6365 |  |  | X_Fastener | Socket Head Screw, 18-8 Stainless Steel 10-32 Thread Size, 3/16" Long |  |  |  |  | Stainless Steel | Semi-Polished | G:\Shared drives\Engineering\A_Roasters\X_PreLibrary\A_Fasteners\C_Socket-Head\SSH_SS_10-32_L-0p1875.ipt
2.42 | R6_RB_Frame-DComp-ASM.iam | R6_RB_Frame-DComp-ASM |  | Normal | Each | 1 | [11 empty] | G:\Shared drives\Engineering\A_Roasters\R6\A_Current\A_Roaster Body\R6_RB_Frame-DComp-ASM.iam
2.42.9 | R6_RB_Frame-DCover-SupportBar.ipt | R6_RB_Frame-DCover-SupportBar |  | Normal | Each | 5 |  | RB_Frame-DCover_SupportBar-2 | Roaster Body | A_Frame |  |  | 0.125 in |  |  | MCR Steel | MCR Steel | G:\Shared drives\Engineering\A_Roasters\R6\A_Current\A_Roaster Body\R6_RB_Frame-DCover-SupportBar.ipt
2.42.10 | R6_RB_Frame-DComp-SupportBar.ipt | R6_RB_Frame-DComp-SupportBar |  | Normal | Each | 6 |  | RB_Frame-DComp_SupportBar | Roaster Body | A_Frame |  |  | 0.125 in |  |  | MCR Steel | MCR Steel | G:\Shared drives\Engineering\A_Roasters\R6\A_Current\A_Roaster Body\R6_RB_Frame-DComp-SupportBar.ipt
2.42.6 | R6_RB_Frame-DComp-Top.ipt | RB_Frame-DComp-Top |  | Normal | Each | 1 |  | RB_Frame-DComp-Top | Roaster Body | A_Frame |  |  | 0.125 in |  |  | MCR Steel | MCR Steel | G:\Shared drives\Engineering\A_Roasters\R6\A_Current\A_Roaster Body\R6_RB_Frame-DComp-Top.ipt
2.42.7 | R6_RB_Frame-DComp-Side.ipt | RB_Frame-DComp-Side |  | Normal | Each | 2 |  | RB_Frame-DComp-Side | Roaster Body | A_Frame |  |  | 0.125 in |  |  | MCR Steel | MCR Steel | G:\Shared drives\Engineering\A_Roasters\R6\A_Current\A_Roaster Body\R6_RB_Frame-DComp-Side.ipt
2.42.8 | R6_RB_Frame-DComp-RearSleeve.ipt | RB_Frame-DComp-RearSleeve |  | Normal | Each | 1 |  | RB_Frame-DComp-RearSleeve | Roaster Body | A_Frame |  | ANY |  |  |  | Steel | MCR Steel | G:\Shared drives\Engineering\A_Roasters\R6\A_Current\A_Roaster Body\R6_RB_Frame-DComp-RearSleeve.ipt
2.42.3 | R6_RB_Frame-DComp-FrontRing.ipt | RB_Frame-DComp-FrontRing |  | Normal | Each | 1 |  | RB_Frame-DComp-FrontRing | Roaster Body | A_Frame |  |  | 0.125 in |  |  | MCR Steel | MCR Steel | G:\Shared drives\Engineering\A_Roasters\R6\A_Current\A_Roaster Body\R6_RB_Frame-DComp-FrontRing.ipt
2.42.4 | R6_RB_Frame-DComp-FrontBottom.ipt | RB_Frame-DComp-FrontBottom |  | Normal | Each | 2 |  | RB_Frame-DComp-FrontBottom | Roaster Body | A_Frame |  |  | 0.125 in |  |  | MCR Steel | MCR Steel | G:\Shared drives\Engineering\A_Roasters\R6\A_Current\A_Roaster Body\R6_RB_Frame-DComp-FrontBottom.ipt
2.42.1 | R6_RB_Frame-DComp-Front.ipt | RB_Frame-DComp-Front |  | Normal | Each | 1 |  | RB_Frame-DComp-Front | Roaster Body | A_Frame |  |  | 0.125 in |  |  | MCR Steel | MCR Steel | G:\Shared drives\Engineering\A_Roasters\R6\A_Current\A_Roaster Body\R6_RB_Frame-DComp-Front.ipt
2.42.5 | R6_RB_Frame-DComp-BackBottom.ipt | RB_Frame-DComp-BackBottom |  | Normal | Each | 1 |  | RB_Frame-DComp-BackBottom | Roaster Body | A_Frame |  |  | 0.125 in |  |  | MCR Steel | MCR Steel | G:\Shared drives\Engineering\A_Roasters\R6\A_Current\A_Roaster Body\R6_RB_Frame-DComp-BackBottom.ipt
2.42.2 | R6_RB_Frame-DComp-Back.ipt | RB_Frame-DComp-Back |  | Normal | Each | 1 |  | RB_Frame-DComp-Back | Roaster Body | A_Frame |  |  | 0.125 in |  |  | MCR Steel | MCR Steel | G:\Shared drives\Engineering\A_Roasters\R6\A_Current\A_Roaster Body\R6_RB_Frame-DComp-Back.ipt
3 | Cooling Tray.iam | Cooling Tray |  | Normal | Each | 1 |  | R6 | COOLING TRAY |  | COOLING TRAY | [6 empty] | G:\Shared drives\Engineering\A_Roasters\R6\A_Current\B_Cooling Tray\Cooling Tray.iam
3.2 | R6_CT_Tray-ASM.iam | R6_CT_TRAY |  | Normal | Each | 1 |  | R6 | COOLING TRAY | [8 empty] | G:\Shared drives\Engineering\A_Roasters\R6\A_Current\B_Cooling Tray\R6_CT_Tray-ASM.iam
3.2.1 | R6_CT_P015-V1.ipt | R6_CT_Tray-BaseFrameSupportBar |  | Normal | Each | 5 |  | R6 | Cooling Tray | B_Mount |  |  | 0.125 in |  |  | MCR Steel | MCR Steel | G:\Shared drives\Engineering\A_Roasters\R6\A_Current\B_Cooling Tray\R6_CT_P015-V1.ipt
3.2.2 | 1582A174-1.ipt | 1582A174-1 |  | Purchased | Each | 1 | FB-5882 | R6 | Cooling Tray | G_Tray | Piano Hinge without Holes, 304 Stainless Steel, 3/4 Overall Width, 0.164 Knuckle Diameter, 8 Feet Long |  |  |  |  | Stainless Steel | Semi-Polished | G:\Shared drives\Engineering\A_Roasters\X_PreLibrary\X_Pre-Library\1582A174-1.ipt
3.2.4 | R6_CT_Tray-BaseFrame.ipt | R6_CT_Tray-BaseFrame |  | Normal | Each | 1 |  | R6 | Cooling Tray | B_Mount |  |  | 0.188 in |  |  | MCR Steel | MCR Steel | G:\Shared drives\Engineering\A_Roasters\R6\A_Current\B_Cooling Tray\R6_CT_Tray-BaseFrame.ipt
3.2.5 | R6_CT_Tray-Perf.ipt | R6_CT_Tray-Perf |  | Normal | Each | 1 |  | R6 | Cooling Tray | G_Tray |  |  | 0.125 in |  |  | MCR Stainless Steel | MCR Semi-Polished | G:\Shared drives\Engineering\A_Roasters\R6\A_Current\B_Cooling Tray\R6_CT_Tray-Perf.ipt
3.2.6 | R6_CT_Tray-Cylinder.ipt | R6_CT_Tray-Cylinder |  | Normal | Each | 1 |  | R6 | Cooling Tray | G_Tray |  |  | 0.125 in |  |  | MCR Stainless Steel | MCR Semi-Polished | G:\Shared drives\Engineering\A_Roasters\R6\A_Current\B_Cooling Tray\R6_CT_Tray-Cylinder.ipt
3.2.7 | R6_CT_Tray-RimTrim.ipt | R6_CT_Tray-RimTrim |  | Normal | Each | 1 |  | R6 | Cooling Tray | G_Tray |  |  | 0.125 in |  |  | MCR Stainless Steel | MCR Semi-Polished | G:\Shared drives\Engineering\A_Roasters\R6\A_Current\B_Cooling Tray\R6_CT_Tray-RimTrim.ipt
3.2.3 | 92125A208.ipt | 92125A208 |  | Purchased | Each | 28 | FB-5891 |  | Cooling Tray | X_Fastener | Hex Drive Flat Head Screw, 18-8 Stainless Steel, M5 x 0.8 mm, 10 mm Long |  |  |  |  | Stainless Steel | Semi-Polished | G:\Shared drives\Engineering\A_Roasters\X_PreLibrary\X_Pre-Library\92125A208.ipt
3.2.8 | R6_CT_Chute-Lid-ASM.iam | R6_CT_CHUTE-LID |  | Normal | Each | 1 | [11 empty] | G:\Shared drives\Engineering\A_Roasters\R6\A_Current\B_Cooling Tray\R6_CT_Chute-Lid-ASM.iam
3.2.8.1 | 1582A174-2.ipt | 1582A174-2 |  | Purchased | Each | 1 | FB-5882 | R6 | Cooling Tray | G_Tray | Piano Hinge without Holes, 304 Stainless Steel, 3/4 Overall Width, 0.164 Knuckle Diameter, 8 Feet Long |  |  |  |  | Stainless Steel | Semi-Polished | G:\Shared drives\Engineering\A_Roasters\X_PreLibrary\X_Pre-Library\1582A174-2.ipt
3.2.8.2 | R6_CT_Chute-Lid.ipt | R6_CT_Chute-Lid |  | Normal | Each | 1 |  | R6 | Cooling Tray | G_Tray |  |  | 0.125 in |  |  | MCR Stainless Steel | MCR Semi-Polished | G:\Shared drives\Engineering\A_Roasters\R6\A_Current\B_Cooling Tray\R6_CT_Chute-Lid.ipt
3.2.8.3 | R6_CT_Chute-LidStop.ipt | R6_CT_Chute-LidStop |  | Normal | Each | 1 |  | R6 | Cooling Tray | G_Tray |  |  | 0.125 in |  |  | MCR Stainless Steel | MCR Semi-Polished | G:\Shared drives\Engineering\A_Roasters\R6\A_Current\B_Cooling Tray\R6_CT_Chute-LidStop.ipt
3.15 | R6_CT_Frame-Door.ipt | R6_CT_P005-V1 |  | Normal | Each | 1 |  | R6 | Cooling Tray | A_Mount |  |  | 0.125 in |  |  | MCR Steel | MCR Steel | G:\Shared drives\Engineering\A_Roasters\R6\A_Current\B_Cooling Tray\R6_CT_Frame-Door.ipt
3.1 | R6_CT_Frame-ASM.iam | R6_CT_FRAME |  | Normal | Each | 1 |  |  |  |  | ` | [6 empty] | G:\Shared drives\Engineering\A_Roasters\R6\A_Current\B_Cooling Tray\R6_CT_Frame-ASM.iam
3.1.2 | R6_CT_Frame-ChuteBottom.ipt | R6_CT_Frame-ChuteBottom |  | Normal | Each | 1 |  | R6 | Cooling Tray | A_Frame |  |  | 0.125 in |  |  | MCR Steel | MCR Steel | G:\Shared drives\Engineering\A_Roasters\R6\A_Current\B_Cooling Tray\R6_CT_Frame-ChuteBottom.ipt
3.1.3 | R6_CT_Frame-ChuteSide.ipt | R6_CT_Frame-ChuteSide |  | Normal | Each | 2 |  | R6 | Cooling Tray | A_Frame |  |  | 0.125 in |  |  | MCR Steel | MCR Steel | G:\Shared drives\Engineering\A_Roasters\R6\A_Current\B_Cooling Tray\R6_CT_Frame-ChuteSide.ipt
3.1.4 | R6_CT_Frame-Front.ipt | R6_CT_Frame-Front |  | Normal | Each | 1 |  | R6 | Cooling Tray | A_Frame |  |  | 0.125 in |  |  | MCR Steel | MCR Steel | G:\Shared drives\Engineering\A_Roasters\R6\A_Current\B_Cooling Tray\R6_CT_Frame-Front.ipt
3.1.5 | R6_CT_Frame-Top.ipt | R6_CT_Frame-Top |  | Normal | Each | 1 |  | R6 | Cooling Tray | A_Frame |  |  | 0.188 in |  |  | MCR Steel | MCR Steel | G:\Shared drives\Engineering\A_Roasters\R6\A_Current\B_Cooling Tray\R6_CT_Frame-Top.ipt
3.1.6 | R6_CT_Frame-Base.ipt | R6_CT_Frame-Base |  | Normal | Each | 1 |  | R6 | Cooling Tray | A_Frame |  |  | 0.188 in |  |  | MCR Steel | MCR Steel | G:\Shared drives\Engineering\A_Roasters\R6\A_Current\B_Cooling Tray\R6_CT_Frame-Base.ipt
3.1.7 | R6_CT_Frame-Back.ipt | R6_CT_Frame-Back |  | Normal | Each | 1 |  | R6 | Cooling Tray | A_Frame |  |  | 0.125 in |  |  | MCR Steel | MCR Steel | G:\Shared drives\Engineering\A_Roasters\R6\A_Current\B_Cooling Tray\R6_CT_Frame-Back.ipt
3.1.8 | R6_CT_Frame-VerticalBar.ipt | R6_CT_Frame-VerticalBar |  | Normal | Each | 4 |  | R6 | Cooling Tray | A_Frame |  |  | 0.313 in |  |  | MCR Steel | MCR Steel | G:\Shared drives\Engineering\A_Roasters\R6\A_Current\B_Cooling Tray\R6_CT_Frame-VerticalBar.ipt
3.1.9 | 5in_WeldEnd (12120060).ipt | 12120060 |  | Purchased | Each | 1 | JT-12120060 | 5in (120mm) Weld End |  | A_Frame | Venting - Weld on end, 120mm dia., 55mm long, 2mm thick, unpainted mild steel |  |  |  |  | Steel, Mild | MCR Steel | G:\Shared drives\Engineering\A_Roasters\X_PreLibrary\E_Venting\A_Jacobs\5in_WeldEnd (12120060).ipt
3.1.1 | R6_CT_Frame-Raceway-ASM.iam | R6_CT_Frame-Raceway-ASM |  | Normal | Each | 1 | [11 empty] | G:\Shared drives\Engineering\A_Roasters\R6\A_Current\B_Cooling Tray\R6_CT_Frame-Raceway-ASM.iam
3.1.1.1 | R6_CT_Frame-RaceBottom.ipt | R6_CT_Frame-RaceBottom |  | Normal | Each | 1 |  | R6 | Cooling Tray | A_Frame |  |  | 0.063 in |  |  | MCR Steel | MCR Steel | G:\Shared drives\Engineering\A_Roasters\R6\A_Current\B_Cooling Tray\R6_CT_Frame-RaceBottom.ipt
3.1.1.2 | R6_CT_Frame-RaceSides.ipt | CT_Frame-RaceSides |  | Normal | Each | 1 |  | R6 | Cooling Tray | A_Frame |  |  | 0.063 in |  |  | MCR Steel | MCR Steel | G:\Shared drives\Engineering\A_Roasters\R6\A_Current\B_Cooling Tray\R6_CT_Frame-RaceSides.ipt
3.1.10 | N_S_M24x3p0.ipt | 90592A055 |  | Purchased | Each | 4 | FB-5861 |  |  | X_Fastener | Steel Hex Nut, Medium-Strength, Class 8, M24 x 3 mm Thread | ANY |  |  |  | Steel | MCR Steel | G:\Shared drives\Engineering\A_Roasters\X_PreLibrary\A_Fasteners\H_Nuts\N_S_M24x3p0.ipt
3.3 | R6_CT_Chute-Handle-ASM.iam | HANDLE |  | Normal | Each | 1 | [11 empty] | G:\Shared drives\Engineering\A_Roasters\R6\A_Current\B_Cooling Tray\R6_CT_Chute-Handle-ASM.iam
3.3.2 | 0p625-SS-Shaft Collar (6462K18).ipt | 6462K18 |  | Purchased | Each | 1 | FB-6291 | R6 | Cooling Tray | G_Tray | Set Screw Shaft Collar for 5/8" Diameter, 303 Stainless Steel |  |  |  |  | Stainless Steel | Semi-Polished | G:\Shared drives\Engineering\A_Roasters\X_PreLibrary\B_Hardware\C_Shaft Collar\0p625-SS-Shaft Collar (6462K18).ipt
3.3.3 | R6_CT_Chute-Crossbar.ipt | (SS, 16MM, NA, 187MM) |  | Purchased | Each | 1 |  | R6 | Cooling Tray | H_Stirring |  |  |  |  | 7.336 in | Stainless Steel | Semi-Polished | G:\Shared drives\Engineering\A_Roasters\R6\A_Current\B_Cooling Tray\R6_CT_Chute-Crossbar.ipt
3.3.4 | R6_CT_Chute-HandleAdapter.ipt | (SS, 28MM, NA, 39MM) |  | Normal | Each | 1 |  | R6 | Cooling Tray | G_Tray |  |  |  |  | 1.531 in | Stainless Steel | Semi-Polished | G:\Shared drives\Engineering\A_Roasters\R6\A_Current\B_Cooling Tray\R6_CT_Chute-HandleAdapter.ipt
3.3.5 | R6_CT_Chute-RiserStem.ipt | (SS, 8MM, NA, 106MM) |  | Purchased | Each | 1 |  | R6 | Cooling Tray | G_Tray |  |  |  |  | 4.165 in | Stainless Steel | Semi-Polished | G:\Shared drives\Engineering\A_Roasters\R6\A_Current\B_Cooling Tray\R6_CT_Chute-RiserStem.ipt
3.3.1 | 91390A126.ipt | 91390A126 |  | Purchased | Each | 1 | FB-5889 |  | Cooling Tray | X_Fastener | Cup-Point Set Screw, Alloy Steel, M6 x 1 mm, 6 mm Long |  |  |  |  | Steel | Plate | G:\Shared drives\Engineering\A_Roasters\X_PreLibrary\X_Pre-Library\91390A126.ipt
3.3.6 | NT_SS_M8x1p25.ipt | 90710A120 |  | Purchased | Each | 2 | FB-5886 |  |  | X_Fastener | Thin-Profile Hex Nut, 18-8 Stainless Steel, M8 x 1.25 mm, DIN 439B, ISO 4035 |  |  |  |  | Stainless Steel | Semi-Polished | G:\Shared drives\Engineering\A_Roasters\X_PreLibrary\A_Fasteners\I_Thin-Nut\NT_SS_M8x1p25.ipt
3.3.7 | NC_SS_M8x1p25.ipt | 94000A039 |  | Normal | Each | 1 | FB-6174 |  |  | Z_Final-Assembly | Cap Nut, 18-8 Stainless Steel, M8 x 1.25 mm |  |  |  |  | Stainless Steel | Semi-Polished | G:\Shared drives\Engineering\A_Roasters\X_PreLibrary\A_Fasteners\J_Cap-Nut\NC_SS_M8x1p25.ipt
3.3.8 | Chute-Handle-ASM.iam | Chute-Handle-ASM |  | Normal | Each | 1 | [11 empty] | G:\Shared drives\Engineering\A_Roasters\X_PreLibrary\H_Fabricated-Parts\D_Handles\Chute-Handle-ASM.iam
3.3.8.1 | Chute-Handle.ipt | R6_RB-HopperChuteGate-Handle |  | Normal | Each | 1 |  |  | Roaster Body | F_Face | [5 empty] | MCR Epoxy Composite | MCR Epoxy Composite | G:\Shared drives\Engineering\A_Roasters\X_PreLibrary\H_Fabricated-Parts\D_Handles\Chute-Handle.ipt
3.3.8.2 | SS_SS_M6x1p0_L-40mm.ipt | 92015A558 |  | Normal | Each | 1 | FB-6314 |  |  | X_Fastener | Cup-Point Set Screw, 18-8 Stainless Steel, M6 x 1 mm, 40 mm Long |  |  |  |  | Stainless Steel | Semi-Polished | G:\Shared drives\Engineering\A_Roasters\X_PreLibrary\A_Fasteners\N_Set-Screw\SS_SS_M6x1p0_L-40mm.ipt
3.3.8.3 | Chute-Handle-Spacer.ipt | Chute-Handle-Spacer |  | Normal | Each | 1 | [9 empty] | MCR Stainless Steel | MCR Semi-Polished | G:\Shared drives\Engineering\A_Roasters\X_PreLibrary\H_Fabricated-Parts\D_Handles\Chute-Handle-Spacer.ipt
3.4 | R6_CT_Motor-ASM.iam | R6_CT_A0041 |  | Normal | Each | 1 | [11 empty] | G:\Shared drives\Engineering\A_Roasters\R6\A_Current\B_Cooling Tray\R6_CT_Motor-ASM.iam
3.4.1 | R6 COOLING TRAY.iam | XC75 100 71b4 H30 LD B7 |  | Purchased | Each | 1 | FB-5808 | Stirring motor and gearbox | Cooling Tray | Z_Final-Assembly | Stirring Arm Gear Motor - 71b4 0.37kW 230YY/460Y-60Hz IP 55 CLF S1 UL/CSA/CE B14 | [6 empty] | G:\Shared drives\Engineering\A_Roasters\X_PreLibrary\G_Motors\Z_Unsorted\R6 COOLING TRAY.iam
3.4.1.1 | TN_71_B_4p_kW0.37_B14_V230_400_50Hz_IP55_CLF_IE2_1_ATEX 2_22_TOP.ipt | TN_71_B_4p_kW0.37_B14_V230_400_50Hz_IP55_CLF_IE2_1_ATEX 2_22_TOP |  | Purchased | Each | 1 |  | Motor | Cooling Tray | Z_FA | [Output shaft: 14mm] [1/2HP] [68RPM & 1.45ft-lbs @60Hz] |  |  |  |  | Generic | Default | G:\Shared drives\Engineering\A_Roasters\X_PreLibrary\G_Motors\Z_Unsorted\TN_71_B_4p_kW0.37_B14_V230_400_50Hz_IP55_CLF_IE2_1_ATEX 2_22_TOP.ipt
3.4.1.2 | X_C_75_100_105-14_H30_LD_B7.ipt | X_C_75_100_105-14_H30_LD_B7 |  | Purchased | Each | 1 |  | Gearbox | Cooling Tray | Z_FA | [Input shaft: 14mm] [Output shaft: 30mm] |  |  |  |  | Generic | Default | G:\Shared drives\Engineering\A_Roasters\X_PreLibrary\G_Motors\Z_Unsorted\X_C_75_100_105-14_H30_LD_B7.ipt
3.4.1.3 | MotorCap-R6.ipt | MotorCap-R6 |  | Normal | Each | 1 | [9 empty] | Generic | Zinc | G:\Shared drives\Engineering\A_Roasters\X_PreLibrary\G_Motors\Z_Unsorted\MotorCap-R6.ipt
3.4.6 | R6_CT_Motor-Shaft.ipt | R6_CT_Motor-Shaft |  | Normal | Each | 1 |  | R6 | Cooling Tray | B_Mount | [5 empty] | MCR Steel | MCR Steel | G:\Shared drives\Engineering\A_Roasters\R6\A_Current\B_Cooling Tray\R6_CT_Motor-Shaft.ipt
3.4.3 | Key_Stock-8mm.ipt | 92288A790 |  | Purchased | Each | 1 | FB-5894 | Machine Key Stock |  | B_Mount | Machine Key Stock Zinc-Yellow-Plated Steel, 305mm Long, 8mm x 8mm, Undersized |  |  |  |  | Steel | Zinc Chromate 2 | G:\Shared drives\Engineering\A_Roasters\X_PreLibrary\B_Hardware\Z_Unsorted\Key_Stock-8mm.ipt
3.4.2 | 98541A134.ipt | 98541A134 |  | Purchased | Each | 2 | FB-5901 |  |  | Z_Final-Assembly | External Retaining Ring for 30 mm OD, Black-Phosphate 1060-1090 Spring Steel | ANY |  |  |  | Steel | Plate | G:\Shared drives\Engineering\A_Roasters\X_PreLibrary\X_Pre-Library\98541A134.ipt
3.4.4 | R6_CT_Spacer-ASM.iam | R6_CT_A003 |  | Normal | Each | 1 | [11 empty] | G:\Shared drives\Engineering\A_Roasters\R6\A_Current\B_Cooling Tray\R6_CT_Spacer-ASM.iam
3.4.4.1 | R6_CT_Spacer-Spacer.ipt | R6_CT_P013 |  | Normal | Each | 10 |  |  | Cooling Tray | B_Mount | [5 empty] | MCR Steel | MCR Steel | G:\Shared drives\Engineering\A_Roasters\R6\A_Current\B_Cooling Tray\R6_CT_Spacer-Spacer.ipt
3.4.5 | R6_CT_Motor-Guard.ipt | R6_CT_P044 |  | Normal | Each | 1 |  |  | Cooling Tray | B_Mount |  |  | 0.063 in |  |  | MCR Steel | MCR Steel | G:\Shared drives\Engineering\A_Roasters\R6\A_Current\B_Cooling Tray\R6_CT_Motor-Guard.ipt
3.5 | R6_CT_Stirring-ASM.iam | R6_CT_STIRRING-ARM |  | Normal | Each | 1 | [11 empty] | G:\Shared drives\Engineering\A_Roasters\R6\A_Current\B_Cooling Tray\R6_CT_Stirring-ASM.iam
3.5.3 | R6_CT_Stirring-HubSweep.ipt | R6_CT_Stirring-HubSweep |  | Normal | Each | 1 |  | R6 | Cooling Tray | H_Stirring |  |  | 0.125 in |  |  | MCR Stainless Steel | MCR Semi-Polished | G:\Shared drives\Engineering\A_Roasters\R6\A_Current\B_Cooling Tray\R6_CT_Stirring-HubSweep.ipt
3.5.4 | R6_CT_Stirring-Hub.ipt | R6_CT_Stirring-Hub |  | Normal | Each | 1 |  | R6 | Cooling Tray | H_Stirring |  |  |  |  | 5.375 in | MCR Stainless Steel | MCR Semi-Polished | G:\Shared drives\Engineering\A_Roasters\R6\A_Current\B_Cooling Tray\R6_CT_Stirring-Hub.ipt
3.5.1 | 90985A114.ipt | 90985A114 |  | Purchased | Each | 1 | FB-5887 |  |  | Z_Final-Assembly | Knob-Grip Locking Quick-Release Pin with Ring, 17-4 PH Stainless Steel, 1/4 Diameter, 2 Usable Long |  |  |  |  | Stainless Steel | Semi-Polished | G:\Shared drives\Engineering\A_Roasters\X_PreLibrary\X_Pre-Library\90985A114.ipt
3.5.2 | 91200A154.ipt | 91200A154 |  | Purchased | Each | 2 | FB-5888 |  | Cooling Tray | X_Fastener | Pan Head Slotted Screws Standard Head, 18-8 Stainless Steel, M5 x 0.8 mm, 12 mm Long |  |  |  |  | Stainless Steel | Semi-Polished | G:\Shared drives\Engineering\A_Roasters\X_PreLibrary\X_Pre-Library\91200A154.ipt
3.5.5 | R6_CT_Stirring-Arm.iam | R6_CT_Stirring-Arm |  | Normal | Each | 2 | [11 empty] | G:\Shared drives\Engineering\A_Roasters\R6\A_Current\B_Cooling Tray\R6_CT_Stirring-Arm.iam
3.5.5.1 | R6_CT_Stirring-MainArm.ipt | R6_CT_Stirring-MainArm |  | Purchased | Each | 1 |  | R6 | Cooling Tray | H_Stirring |  |  |  |  | 1.000 in | MCR Stainless Steel | MCR Semi-Polished | G:\Shared drives\Engineering\A_Roasters\R6\A_Current\B_Cooling Tray\R6_CT_Stirring-MainArm.ipt
3.5.5.3 | R6_CT_Stirring-VerticalStem.ipt | R6_CT_Stirring-VerticalStem |  | Purchased | Each | 1 |  | R6 | Cooling Tray | H_Stirring |  |  |  |  | 2.491 in | MCR Stainless Steel | MCR Semi-Polished | G:\Shared drives\Engineering\A_Roasters\R6\A_Current\B_Cooling Tray\R6_CT_Stirring-VerticalStem.ipt
3.5.5.5 | R6_CT_Stirring-PivotArmThreaded.ipt | R6_CT_Stirring-PivotArmThreaded |  | Normal | Each | 1 |  | R6 | Cooling Tray | H_Stirring |  |  | 0.125 in |  |  | MCR Stainless Steel | MCR Semi-Polished | G:\Shared drives\Engineering\A_Roasters\R6\A_Current\B_Cooling Tray\R6_CT_Stirring-PivotArmThreaded.ipt
3.5.5.6 | R6_CT_Stirring-WearStripFrameThreaded.ipt | R6_CT_Stirring-WearStripFrameThreaded |  | Normal | Each | 1 |  | R6 | Cooling Tray | H_Stirring |  |  | 0.125 in |  |  | MCR Stainless Steel | MCR Semi-Polished | G:\Shared drives\Engineering\A_Roasters\R6\A_Current\B_Cooling Tray\R6_CT_Stirring-WearStripFrameThreaded.ipt
3.5.5.7 | R6_CT_Stirring-WearStripFrameThrough.ipt | R6_CT_Stirring-WearStripFrameThrough |  | Normal | Each | 1 |  | R6 | Cooling Tray | H_Stirring |  |  | 0.125 in |  |  | MCR Stainless Steel | MCR Semi-Polished | G:\Shared drives\Engineering\A_Roasters\R6\A_Current\B_Cooling Tray\R6_CT_Stirring-WearStripFrameThrough.ipt
3.5.5.8 | R6_CT_Stirring-WearStrip.ipt | R6_CT_Stirring-WearStrip |  | Normal | Each | 1 |  | R6 | Cooling Tray | H_Stirring | [5 empty] | Acetal Resin, White | Smooth - White | G:\Shared drives\Engineering\A_Roasters\R6\A_Current\B_Cooling Tray\R6_CT_Stirring-WearStrip.ipt
3.5.5.10 | R6_CT_Stirring-Triangle.ipt | R6_CT_Stirring-Triangle |  | Normal | Each | 1 |  | R6 | Cooling Tray | H_Stirring |  |  | 0.125 in |  |  | MCR Stainless Steel | MCR Semi-Polished | G:\Shared drives\Engineering\A_Roasters\R6\A_Current\B_Cooling Tray\R6_CT_Stirring-Triangle.ipt
3.5.5.13 | W_SS_M5.ipt | 93475A240 |  | Normal | Each | 1 |  | 93475A240_18-8 Stainless Steel Washer.STEP |  |  | 18-8 Stainless Steel Washer M5, 5.3 mm ID, 10 mm OD |  |  |  |  | Stainless Steel | Semi-Polished | G:\Shared drives\Engineering\A_Roasters\X_PreLibrary\A_Fasteners\L_Washer\W_SS_M5.ipt
3.5.5.2 | 97646A321.ipt | 97646A321 |  | Normal | Each | 1 | FB-6092 |  |  | X_Fastener | Serrated-Flange Hex Head Screw, 18-8 Stainless Steel, M6 x 1.00 mm Thread Size, 16.00 mm Long |  |  |  |  | Stainless Steel | Semi-Polished | G:\Shared drives\Engineering\A_Roasters\X_PreLibrary\A_Fasteners\F_Flange-Bolt\97646A321.ipt
3.5.5.4 | 93635A162.ipt | 93635A162 |  | Inseparable | Each | 4 | FB-5896 |  |  | X_Fastener | Hex Head Screw Super-Corrosion-Resistant, 316 Stainless Steel, M5 x 0.8 mm, 14 mm Long |  |  |  |  | Stainless Steel | Semi-Polished | G:\Shared drives\Engineering\A_Roasters\X_PreLibrary\A_Fasteners\Z_Unsorted\93635A162.ipt
3.5.5.9 | 93635A166.ipt | 93635A166 |  | Purchased | Each | 1 | FB-5897 |  | Cooling Tray | X_Fastener | Hex Head Screw Super-Corrosion-Resistant, 316 Stainless Steel, M5 x 0.8 mm Thread, 18 mm Long |  |  |  |  | Stainless Steel | Semi-Polished | G:\Shared drives\Engineering\A_Roasters\X_PreLibrary\A_Fasteners\Z_Unsorted\93635A166.ipt
3.5.5.11 | 93635A156.ipt | 93635A156 |  | Purchased | Each | 1 | FB-5895 |  |  | X_Fastener | Hex Head Screw Super-Corrosion-Resistant, 316 Stainless Steel, M5 x 0.8 mm, 10 mm Long |  |  |  |  | Stainless Steel | Semi-Polished | G:\Shared drives\Engineering\A_Roasters\X_PreLibrary\A_Fasteners\Z_Unsorted\93635A156.ipt
3.5.5.12 | 93935A330.ipt | 93935A330 |  | Inseparable | Each | 6 | FB-5898 |  |  | X_Fastener | Thin-Profile Hex Nut, 316 Stainless Steel, M5 x 0.8 mm, 2.7 mm High |  |  |  |  | Stainless Steel | Semi-Polished | G:\Shared drives\Engineering\A_Roasters\X_PreLibrary\A_Fasteners\Z_Unsorted\93935A330.ipt
3.6 | 92125A302.ipt | 92125A302 |  | Purchased | Each | 8 | FB-5893 |  | Cooling Tray | X_Fastener | Hex Drive Flat Head Screw, 18-8 Stainless Steel, M8 x 1.25 mm, 60 mm Long |  |  |  |  | Stainless Steel | Semi-Polished | G:\Shared drives\Engineering\A_Roasters\X_PreLibrary\X_Pre-Library\92125A302.ipt
3.7 | 92125A237.ipt | BB-823077-B |  | Purchased | Each | 20 | FB-5971 |  |  | X_Fastener | Hex Drive Flat Head Screw, 18-8 Stainless Steel, M6 x 1 mm, 14 mm Long |  |  |  |  | Stainless Steel | Semi-Polished | G:\Shared drives\Engineering\A_Roasters\X_PreLibrary\X_Pre-Library\92125A237.ipt
3.8 | N_S_M24x3p0.ipt | 90592A055 |  | Purchased | Each | 4 | FB-5861 |  |  | X_Fastener | Steel Hex Nut, Medium-Strength, Class 8, M24 x 3 mm Thread | ANY |  |  |  | Steel | MCR Steel | G:\Shared drives\Engineering\A_Roasters\X_PreLibrary\A_Fasteners\H_Nuts\N_S_M24x3p0.ipt
3.9 | HXG-AS80-M24 x 150.ipt | HXG-AS80-M24 x 150 |  | Purchased | Each | 4 | FB-5626 |  |  | Z_Final-Assembly | R6 Machine Foot M24 x 150 |  |  |  |  | Stainless Steel | Semi-Polished | G:\Shared drives\Engineering\A_Roasters\X_PreLibrary\X_Pre-Library\HXG-AS80-M24 x 150.ipt
3.10 | R6_CT_Chute-ASM.iam | CHUTE-V1 |  | Normal | Each | 1 | [11 empty] | G:\Shared drives\Engineering\A_Roasters\R6\A_Current\B_Cooling Tray\R6_CT_Chute-ASM.iam
3.10.1 | R6_CT_Chute-Side.ipt | CHUTE-1-V1 |  | Normal | Each | 2 |  | R6 | Cooling Tray | G_Tray |  |  | 0.125 in |  |  | MCR Stainless Steel | MCR Semi-Polished | G:\Shared drives\Engineering\A_Roasters\R6\A_Current\B_Cooling Tray\R6_CT_Chute-Side.ipt
3.10.2 | R6_CT_Chute-Bottom.ipt | R6_CT_P038 |  | Normal | Each | 1 |  | R6 | Cooling Tray | G_Tray |  |  | 0.125 in |  |  | MCR Stainless Steel | MCR Semi-Polished | G:\Shared drives\Engineering\A_Roasters\R6\A_Current\B_Cooling Tray\R6_CT_Chute-Bottom.ipt
3.10.3 | Prox-12mm-47p3mm-Flush.ipt | Prox-12mm-47p3mm-Flush |  | Normal | Each | 1 | FB-6198 |  |  |  | R6 Proximity Sensor - PNM6-AN-3H, M12 Thread, 12mm, 10-30VDC, NPN, N.O. |  |  |  |  | Stainless Steel | Semi-Polished | G:\Shared drives\Engineering\A_Roasters\X_PreLibrary\D_Elec-Components\A_Components\D_Sensors\Prox-12mm-47p3mm-Flush.ipt
3.11 | R6_CT_Venting-ASM.iam | R6_CT_Venting-ASM |  | Normal | Each | 1 | [11 empty] | G:\Shared drives\Engineering\A_Roasters\R6\A_Current\B_Cooling Tray\R6_CT_Venting-ASM.iam
3.11.1 | 11121339_Bend_D120-5_90_R1D_1_coat.ipt | 11121339 |  | Purchased | Each | 2 | JT-11121339 |  |  | Z_Final-Assembly | Venting - Elbow, 90 deg., 120mm dia., 1mm thick, mild steel |  |  |  |  | MCR Steel | MCR Steel | G:\Shared drives\Engineering\A_Roasters\X_PreLibrary\E_Venting\A_Jacobs\11121339_Bend_D120-5_90_R1D_1_coat.ipt
3.11.2 | Modified_Pipe_D120-5_1000L-40-Mod23L_coat-ASM.iam | Modified_Pipe_D120-5_1000L-40-Mod23L_coat-ASM |  | Normal | Each | 1 | [11 empty] | G:\Shared drives\Engineering\A_Roasters\X_PreLibrary\E_Venting\A_Jacobs\Modified_Pipe_D120-5_1000L-40-Mod23L_coat-ASM.iam
3.11.2.1 | Modified_Pipe_D120-5_1000L-40-Mod23L_coat.ipt | 11121020 |  | Purchased | Each | 1 | JT-11121020 |  |  | Z_Final-Assembly | Venting - Tube, 120mm dia., 1000mm long (nominal), 1mm thick, mild steel |  |  |  |  | MCR Steel | MCR Steel | G:\Shared drives\Engineering\A_Roasters\X_PreLibrary\E_Venting\A_Jacobs\Modified_Pipe_D120-5_1000L-40-Mod23L_coat.ipt
3.11.2.2 | Flange-120-5in-ODfit.ipt | Flange-120-5in-outsidefit |  | Normal | Each | 1 |  |  |  |  | Replacement flange, 120mm |  |  |  |  | MCR Steel | MCR Steel | G:\Shared drives\Engineering\A_Roasters\X_PreLibrary\E_Venting\A_Jacobs\Flange-120-5in-ODfit.ipt
3.12 | 12122903_QUICK_CONNECT_pull_ring_D120-5_e.ipt | 12122903 |  | Normal | Each | 4 | JT-12122903 |  |  | X_Final-Assembly | Venting - Quick connect pull ring, 120mm dia., for 1mm-2mm tubing, galvanized |  |  |  |  | MCR Steel | MCR Steel | G:\Shared drives\Engineering\A_Roasters\X_PreLibrary\E_Venting\A_Jacobs\12122903_QUICK_CONNECT_pull_ring_D120-5_e.ipt
3.13 | CT_CordGrips.ipt | CT_CordGrips |  | Purchased | Each | 2 |  |  |  | I_Elec | [5 empty] | Generic | Default | G:\Shared drives\Engineering\A_Roasters\X_PreLibrary\D_Elec-Components\B_Accessories\CT_CordGrips.ipt
3.14 | CT-RB_WIRE.ipt | CT-RB_WIRE |  | Normal | Each | 2 |  |  |  | I_Elec | [5 empty] | Generic | Default | G:\Shared drives\Engineering\A_Roasters\X_PreLibrary\D_Elec-Components\B_Accessories\CT-RB_WIRE.ipt
3.16 | 91430A420.ipt | 91430A420 |  | Purchased | Each | 4 | FB-5890 |  | Cooling Tray | X_Fastener | 18-8 Stainless Steel Slotted Flat Head Screws M6 x 1 mm, 10 mm Long |  |  |  |  | Stainless Steel | Semi-Polished | G:\Shared drives\Engineering\A_Roasters\X_PreLibrary\X_Pre-Library\91430A420.ipt
4 | R6_CT_Fan-ASM.iam | R6_CT_Fan-ASM1 |  | Normal | Each | 1 | [11 empty] | G:\Shared drives\Engineering\A_Roasters\R6\A_Current\D_Fans\R6_CT_Fan-ASM.iam
4.2 | Z71a2_NA_B35.ipt | Z71a2 |  | Purchased | Each | 1 | FB-5825 | Fan motor, both fans |  | Z_Final-Assembly | Fan Motor - 71a 2pole 0.37kw 200YY/400Y-50Hz 0.44kw 60Hz 230Y/460YY-60Hz CLF IP55, 1 NC, B3 foot with B5 flange |  |  |  |  | Generic | Zinc | G:\Shared drives\Engineering\A_Roasters\X_PreLibrary\G_Motors\Z_Unsorted\Z71a2_NA_B35.ipt
4.7 | 5in_WeldEnd (12120060).ipt | 12120060 |  | Purchased | Each | 1 | JT-12120060 | 5in (120mm) Weld End |  | A_Frame | Venting - Weld on end, 120mm dia., 55mm long, 2mm thick, unpainted mild steel |  |  |  |  | Steel, Mild | MCR Steel | G:\Shared drives\Engineering\A_Roasters\X_PreLibrary\E_Venting\A_Jacobs\5in_WeldEnd (12120060).ipt
4.1 | FanHousingLarge.iam | FanHousingLarge |  | Normal | Each | 1 | [11 empty] | G:\Shared drives\Engineering\A_Roasters\X_PreLibrary\H_Fabricated-Parts\A_FanHousings\A_Large\FanHousingLarge.iam
4.1.1 | Wall.ipt | Wall |  | Normal | Each | 1 |  | R6 | Fan | A_Frame | HOUSING WALLS |  | 0.125 in |  |  | MCR Steel | MCR Steel | G:\Shared drives\Engineering\A_Roasters\X_PreLibrary\H_Fabricated-Parts\A_FanHousings\A_Large\Wall.ipt
4.1.2 | Cover.ipt | Cover |  | Normal | Each | 2 |  | R6 | Fan | A_Frame | HOUSING COVER |  | 0.125 in |  |  | MCR Steel | MCR Steel | G:\Shared drives\Engineering\A_Roasters\X_PreLibrary\H_Fabricated-Parts\A_FanHousings\A_Large\Cover.ipt
4.1.5 | BladePlate.ipt | BladePlate |  | Normal | Each | 1 |  | R6 | Fan | B_Mount | IMPELLER BASE |  | 0.063 in |  |  | MCR Steel | MCR Steel | G:\Shared drives\Engineering\A_Roasters\X_PreLibrary\H_Fabricated-Parts\A_FanHousings\A_Large\BladePlate.ipt
4.1.7 | Blade.ipt | Blade |  | Normal | Each | 8 |  | R6 | Fan | B_Mount | IMPELLER BLADE |  | 0.063 in |  |  | MCR Steel | MCR Steel | G:\Shared drives\Engineering\A_Roasters\X_PreLibrary\H_Fabricated-Parts\A_FanHousings\A_Large\Blade.ipt
4.1.8 | BladeSpacer.ipt | BladeSpacer |  | Normal | Each | 1 |  | R6 | Fan | B_Mount | SPACER |  |  |  |  | MCR Steel | MCR Steel | G:\Shared drives\Engineering\A_Roasters\X_PreLibrary\H_Fabricated-Parts\A_FanHousings\A_Large\BladeSpacer.ipt
4.1.3 | PortOutletFlange.ipt | PortOutletFlange |  | Normal | Each | 1 |  |  | Fan | A_Frame |  |  | 0.125 in |  |  | MCR Steel | MCR Steel | G:\Shared drives\Engineering\A_Roasters\X_PreLibrary\H_Fabricated-Parts\A_FanHousings\A_Large\PortOutletFlange.ipt
4.1.4 | MotorPlate.ipt | MotorPlate |  | Normal | Each | 1 |  |  | Fan | B_Mount |  |  | 0.125 in |  |  | MCR Steel | MCR Steel | G:\Shared drives\Engineering\A_Roasters\X_PreLibrary\H_Fabricated-Parts\A_FanHousings\A_Large\MotorPlate.ipt
4.1.6 | BladeFlange.ipt | BladeFlange |  | Normal | Each | 1 |  |  | Fan | B_Mount |  |  | 0.125 in |  |  | MCR Steel | MCR Steel | G:\Shared drives\Engineering\A_Roasters\X_PreLibrary\H_Fabricated-Parts\A_FanHousings\A_Large\BladeFlange.ipt
4.1.9 | SSH_S_M5x0p8_L-14mm.ipt | 91290A230 |  | Inseparable | Each | 3 | FB-5966 |  |  | X_Fastener | Socket Head Screw, Alloy Steel, Black-Oxide, M5 x 0.8 mm, 14 mm Long |  |  |  |  | Generic | Black, Semi-gloss | G:\Shared drives\Engineering\A_Roasters\X_PreLibrary\A_Fasteners\C_Socket-Head\SSH_S_M5x0p8_L-14mm.ipt
4.1.10 | SBH_SS_M5x0p8_L-6mm.ipt | 94500A296 |  | Inseparable | Each | 16 | FB-5964 |  |  | X_Fastener | Button Head Hex Drive Screws, 316 Stainless Steel, M5 x 0.8mm, 6mm Long |  |  |  |  | Stainless Steel | Semi-Polished | G:\Shared drives\Engineering\A_Roasters\X_PreLibrary\A_Fasteners\A_Button-Head\SBH_SS_M5x0p8_L-6mm.ipt
4.1.11 | 94166A140.ipt | 94166A140 |  | Inseparable | Each | 4 | FB-5873 |  |  | X_Fastener | Hex Nut, Black-Oxide High-Strength Steel, Class 10, M8 x 1.25 mm Thread | ANY |  |  |  | Steel, Mild | Semi-Polished | G:\Shared drives\Engineering\A_Roasters\X_PreLibrary\A_Fasteners\Z_Unsorted\94166A140.ipt
4.1.12 | SS Washer) M8.ipt | 93475A270 |  | Normal | Each | 4 | FB-5860 |  |  | X_Fastener | General Purpose Washer for M8 Screw Size, 18-8 Stainless Steel, 8.4 mm ID, 16 mm OD |  |  |  |  | Stainless Steel | Semi-Polished | G:\Shared drives\Engineering\A_Roasters\X_PreLibrary\A_Fasteners\L_Washer\SS Washer) M8.ipt
4.3 | SquareToRound-4in-ASM.iam | SquareToRound-4in-ASM |  | Normal | Each | 1 | [11 empty] | G:\Shared drives\Engineering\A_Roasters\X_PreLibrary\H_Fabricated-Parts\B_SquareToRound\SquareToRound-4in-ASM.iam
4.3.1 | SquareToRound-4in-Sq.ipt | SquareToRound-4in-Sq |  | Normal | Each | 1 |  |  | Fan | B_Mount |  |  | 0.063 in |  |  | MCR Steel | MCR Steel | G:\Shared drives\Engineering\A_Roasters\X_PreLibrary\H_Fabricated-Parts\B_SquareToRound\SquareToRound-4in-Sq.ipt
4.3.2 | SquareToRound-4in-Rd.ipt | SquareToRound-4in-Rd |  | Normal | Each | 1 |  |  | Fan | B_Mount |  |  | 0.063 in |  |  | MCR Steel | MCR Steel | G:\Shared drives\Engineering\A_Roasters\X_PreLibrary\H_Fabricated-Parts\B_SquareToRound\SquareToRound-4in-Rd.ipt
4.3.3 | SquareToRound-4in-Transition.ipt | SquareToRound-4in-Transition |  | Normal | Each | 1 |  |  | Fan | B_Mount |  |  | 0.063 in |  |  | MCR Steel | MCR Steel | G:\Shared drives\Engineering\A_Roasters\X_PreLibrary\H_Fabricated-Parts\B_SquareToRound\SquareToRound-4in-Transition.ipt
4.4 | B_S_M6x1p0_L-10mm.ipt | 91280A322 |  | Inseparable | Each | 8 | FB-5969 |  |  | X_Fastener | Hex Head Screw, Medium-Strength Class 8.8 Steel, Zinc-Plated, M6 x 1 mm Thread, 10 mm Long |  |  |  |  | Steel | Zinc | G:\Shared drives\Engineering\A_Roasters\X_PreLibrary\A_Fasteners\E_Bolts\B_S_M6x1p0_L-10mm.ipt
4.5 | N_S_M6x1p0.ipt | 90591A151 |  | Inseparable | Each | 8 | FB-5967 |  |  | X_Fastener | Hex Nut, Zinc-Plated Steel Medium-Strength, Class 8, M6 x 1 mm Thread |  |  |  |  | Steel | Zinc | G:\Shared drives\Engineering\A_Roasters\X_PreLibrary\A_Fasteners\H_Nuts\N_S_M6x1p0.ipt
4.6 | PortInletPlate5Inch.ipt | PortInletPlate5Inch |  | Normal | Each | 1 |  |  | Fan | A_Frame |  |  | 0.125 in |  |  | MCR Steel | MCR Steel | G:\Shared drives\Engineering\A_Roasters\X_PreLibrary\H_Fabricated-Parts\A_FanHousings\A_Large\PortInletPlate5Inch.ipt
4.8 | MotorCapFan-R6.ipt | MotorCapFan-R6 |  | Normal | Each | 1 | FB-5825-C |  |  | Z_Final-Assembly | [5 empty] | Generic | Zinc | G:\Shared drives\Engineering\A_Roasters\X_PreLibrary\G_Motors\Z_Unsorted\MotorCapFan-R6.ipt
4.9 | FanGasket.ipt | R6_CT_Fan-Gasket |  | Normal | Each | 1 |  |  |  | Z_Final-Assembly | [5 empty] | Fabric | Smooth - Black | G:\Shared drives\Engineering\A_Roasters\X_PreLibrary\H_Fabricated-Parts\A_FanHousings\A_Large\FanGasket.ipt
4.10 | 12100060_Welding_end_D100-4_55L_2_raw.ipt | 12100060 |  | Normal | Each | 1 | JT-12100060 |  |  | X_Final-Assembly | Venting - Weld on end, 100mm dia., 55mm long, 2mm thick, unpainted mild steel |  |  |  |  | Generic | Default | G:\Shared drives\Engineering\A_Roasters\X_PreLibrary\E_Venting\A_Jacobs\12100060_Welding_end_D100-4_55L_2_raw.ipt
4.11 | 12102903_QUICK_CONNECT_pull_ring_D100-4_e.ipt | 12102903 |  | Purchased | Each | 1 | JT-12102903 |  |  | Z_Final-Assembly | Venting - Quick connect pull ring, 100mm dia., for 1mm-2mm tubing, galvanized |  |  |  |  | MCR Steel | MCR Steel | G:\Shared drives\Engineering\A_Roasters\X_PreLibrary\E_Venting\A_Jacobs\12102903_QUICK_CONNECT_pull_ring_D100-4_e.ipt
5 | R6_CC_Fan-ASM.iam | R6_CC_Fan |  | Normal | Each | 1 | [11 empty] | G:\Shared drives\Engineering\A_Roasters\R6\A_Current\D_Fans\R6_CC_Fan-ASM.iam
5.2 | Z71a2_NA_B35.ipt | Z71a2 |  | Purchased | Each | 1 | FB-5825 | Fan motor, both fans |  | Z_Final-Assembly | Fan Motor - 71a 2pole 0.37kw 200YY/400Y-50Hz 0.44kw 60Hz 230Y/460YY-60Hz CLF IP55, 1 NC, B3 foot with B5 flange |  |  |  |  | Generic | Zinc | G:\Shared drives\Engineering\A_Roasters\X_PreLibrary\G_Motors\Z_Unsorted\Z71a2_NA_B35.ipt
5.7 | 8in_WeldEnd (12200060).ipt | 12200060 |  | Purchased | Each | 1 | JT-12200060 | 8in (200mm) Weld End |  | A_Frame | Venting - Weld on end, 200mm dia., 55mm long, 2mm thick, unpainted mild steel |  |  |  |  | Steel, Mild | MCR Steel | G:\Shared drives\Engineering\A_Roasters\X_PreLibrary\E_Venting\A_Jacobs\8in_WeldEnd (12200060).ipt
5.1 | FanHousingLarge.iam | FanHousingLarge |  | Normal | Each | 1 | [11 empty] | G:\Shared drives\Engineering\A_Roasters\X_PreLibrary\H_Fabricated-Parts\A_FanHousings\A_Large\FanHousingLarge.iam
5.1.1 | Wall.ipt | Wall |  | Normal | Each | 1 |  | R6 | Fan | A_Frame | HOUSING WALLS |  | 0.125 in |  |  | MCR Steel | MCR Steel | G:\Shared drives\Engineering\A_Roasters\X_PreLibrary\H_Fabricated-Parts\A_FanHousings\A_Large\Wall.ipt
5.1.2 | Cover.ipt | Cover |  | Normal | Each | 2 |  | R6 | Fan | A_Frame | HOUSING COVER |  | 0.125 in |  |  | MCR Steel | MCR Steel | G:\Shared drives\Engineering\A_Roasters\X_PreLibrary\H_Fabricated-Parts\A_FanHousings\A_Large\Cover.ipt
5.1.5 | BladePlate.ipt | BladePlate |  | Normal | Each | 1 |  | R6 | Fan | B_Mount | IMPELLER BASE |  | 0.063 in |  |  | MCR Steel | MCR Steel | G:\Shared drives\Engineering\A_Roasters\X_PreLibrary\H_Fabricated-Parts\A_FanHousings\A_Large\BladePlate.ipt
5.1.7 | Blade.ipt | Blade |  | Normal | Each | 8 |  | R6 | Fan | B_Mount | IMPELLER BLADE |  | 0.063 in |  |  | MCR Steel | MCR Steel | G:\Shared drives\Engineering\A_Roasters\X_PreLibrary\H_Fabricated-Parts\A_FanHousings\A_Large\Blade.ipt
5.1.8 | BladeSpacer.ipt | BladeSpacer |  | Normal | Each | 1 |  | R6 | Fan | B_Mount | SPACER |  |  |  |  | MCR Steel | MCR Steel | G:\Shared drives\Engineering\A_Roasters\X_PreLibrary\H_Fabricated-Parts\A_FanHousings\A_Large\BladeSpacer.ipt
5.1.3 | PortOutletFlange.ipt | PortOutletFlange |  | Normal | Each | 1 |  |  | Fan | A_Frame |  |  | 0.125 in |  |  | MCR Steel | MCR Steel | G:\Shared drives\Engineering\A_Roasters\X_PreLibrary\H_Fabricated-Parts\A_FanHousings\A_Large\PortOutletFlange.ipt
5.1.4 | MotorPlate.ipt | MotorPlate |  | Normal | Each | 1 |  |  | Fan | B_Mount |  |  | 0.125 in |  |  | MCR Steel | MCR Steel | G:\Shared drives\Engineering\A_Roasters\X_PreLibrary\H_Fabricated-Parts\A_FanHousings\A_Large\MotorPlate.ipt
5.1.6 | BladeFlange.ipt | BladeFlange |  | Normal | Each | 1 |  |  | Fan | B_Mount |  |  | 0.125 in |  |  | MCR Steel | MCR Steel | G:\Shared drives\Engineering\A_Roasters\X_PreLibrary\H_Fabricated-Parts\A_FanHousings\A_Large\BladeFlange.ipt
5.1.9 | SSH_S_M5x0p8_L-14mm.ipt | 91290A230 |  | Inseparable | Each | 3 | FB-5966 |  |  | X_Fastener | Socket Head Screw, Alloy Steel, Black-Oxide, M5 x 0.8 mm, 14 mm Long |  |  |  |  | Generic | Black, Semi-gloss | G:\Shared drives\Engineering\A_Roasters\X_PreLibrary\A_Fasteners\C_Socket-Head\SSH_S_M5x0p8_L-14mm.ipt
5.1.10 | SBH_SS_M5x0p8_L-6mm.ipt | 94500A296 |  | Inseparable | Each | 16 | FB-5964 |  |  | X_Fastener | Button Head Hex Drive Screws, 316 Stainless Steel, M5 x 0.8mm, 6mm Long |  |  |  |  | Stainless Steel | Semi-Polished | G:\Shared drives\Engineering\A_Roasters\X_PreLibrary\A_Fasteners\A_Button-Head\SBH_SS_M5x0p8_L-6mm.ipt
5.1.11 | 94166A140.ipt | 94166A140 |  | Inseparable | Each | 4 | FB-5873 |  |  | X_Fastener | Hex Nut, Black-Oxide High-Strength Steel, Class 10, M8 x 1.25 mm Thread | ANY |  |  |  | Steel, Mild | Semi-Polished | G:\Shared drives\Engineering\A_Roasters\X_PreLibrary\A_Fasteners\Z_Unsorted\94166A140.ipt
5.1.12 | SS Washer) M8.ipt | 93475A270 |  | Normal | Each | 4 | FB-5860 |  |  | X_Fastener | General Purpose Washer for M8 Screw Size, 18-8 Stainless Steel, 8.4 mm ID, 16 mm OD |  |  |  |  | Stainless Steel | Semi-Polished | G:\Shared drives\Engineering\A_Roasters\X_PreLibrary\A_Fasteners\L_Washer\SS Washer) M8.ipt
5.3 | SquareToRound-4in-ASM.iam | SquareToRound-4in-ASM |  | Normal | Each | 1 | [11 empty] | G:\Shared drives\Engineering\A_Roasters\X_PreLibrary\H_Fabricated-Parts\B_SquareToRound\SquareToRound-4in-ASM.iam
5.3.1 | SquareToRound-4in-Sq.ipt | SquareToRound-4in-Sq |  | Normal | Each | 1 |  |  | Fan | B_Mount |  |  | 0.063 in |  |  | MCR Steel | MCR Steel | G:\Shared drives\Engineering\A_Roasters\X_PreLibrary\H_Fabricated-Parts\B_SquareToRound\SquareToRound-4in-Sq.ipt
5.3.2 | SquareToRound-4in-Rd.ipt | SquareToRound-4in-Rd |  | Normal | Each | 1 |  |  | Fan | B_Mount |  |  | 0.063 in |  |  | MCR Steel | MCR Steel | G:\Shared drives\Engineering\A_Roasters\X_PreLibrary\H_Fabricated-Parts\B_SquareToRound\SquareToRound-4in-Rd.ipt
5.3.3 | SquareToRound-4in-Transition.ipt | SquareToRound-4in-Transition |  | Normal | Each | 1 |  |  | Fan | B_Mount |  |  | 0.063 in |  |  | MCR Steel | MCR Steel | G:\Shared drives\Engineering\A_Roasters\X_PreLibrary\H_Fabricated-Parts\B_SquareToRound\SquareToRound-4in-Transition.ipt
5.4 | B_S_M6x1p0_L-10mm.ipt | 91280A322 |  | Inseparable | Each | 8 | FB-5969 |  |  | X_Fastener | Hex Head Screw, Medium-Strength Class 8.8 Steel, Zinc-Plated, M6 x 1 mm Thread, 10 mm Long |  |  |  |  | Steel | Zinc | G:\Shared drives\Engineering\A_Roasters\X_PreLibrary\A_Fasteners\E_Bolts\B_S_M6x1p0_L-10mm.ipt
5.5 | N_S_M6x1p0.ipt | 90591A151 |  | Inseparable | Each | 8 | FB-5967 |  |  | X_Fastener | Hex Nut, Zinc-Plated Steel Medium-Strength, Class 8, M6 x 1 mm Thread |  |  |  |  | Steel | Zinc | G:\Shared drives\Engineering\A_Roasters\X_PreLibrary\A_Fasteners\H_Nuts\N_S_M6x1p0.ipt
5.6 | PortInletPlate8Inch.ipt | PortInletPlate8Inch |  | Normal | Each | 1 |  |  | Fan | A_Frame |  |  | 0.125 in |  |  | MCR Steel | MCR Steel | G:\Shared drives\Engineering\A_Roasters\X_PreLibrary\H_Fabricated-Parts\A_FanHousings\A_Large\PortInletPlate8Inch.ipt
5.8 | MotorCapFan-R6.ipt | MotorCapFan-R6 |  | Normal | Each | 1 | FB-5825-C |  |  | Z_Final-Assembly | [5 empty] | Generic | Zinc | G:\Shared drives\Engineering\A_Roasters\X_PreLibrary\G_Motors\Z_Unsorted\MotorCapFan-R6.ipt
5.9 | 11001452_Cone_piece_D100-4_150-6_95L_1_5_coat.ipt | 11001452 |  | Purchased | Each | 1 | JT-11001452 |  |  | Z_Final-Assembly | Venting - Cone, 100/150mm dia., 1.5mm thick, mild steel |  |  |  |  | MCR Steel | MCR Steel | G:\Shared drives\Engineering\A_Roasters\X_PreLibrary\E_Venting\A_Jacobs\11001452_Cone_piece_D100-4_150-6_95L_1_5_coat.ipt
5.10 | 12150060_Welding_end_D150-6_55L_2_raw.ipt | 12150060 |  | Normal | Each | 1 | JT-12150060 |  |  | Z_Final-Assembly | Venting - Weld on end, 150mm dia., 55mm long, 2mm thick, unpainted mild steel |  |  |  |  | MCR Steel | MCR Steel | G:\Shared drives\Engineering\A_Roasters\X_PreLibrary\E_Venting\A_Jacobs\12150060_Welding_end_D150-6_55L_2_raw.ipt
5.11 | 12152903_QUICK_CONNECT_pull_ring_D150-6_e.ipt | 12152903 |  | Normal | Each | 1 | JT-12152903 |  |  | Z_Final-Assembly | Venting - Quick connect pull ring, 150mm dia., for 1mm-2mm tubing, galvanized |  |  |  |  | MCR Steel | MCR Steel | G:\Shared drives\Engineering\A_Roasters\X_PreLibrary\E_Venting\A_Jacobs\12152903_QUICK_CONNECT_pull_ring_D150-6_e.ipt
5.12 | 12202903_QUICK_CONNECT_pull_ring_D200-8_e.ipt | 12202903 |  | Normal | Each | 1 | JT-12202903 |  |  | Z_Final-Assembly | Venting - Quick connect pull ring, 200mm dia., for 1mm-2mm tubing, galvanized |  |  |  |  | MCR Steel | MCR Steel | G:\Shared drives\Engineering\A_Roasters\X_PreLibrary\E_Venting\A_Jacobs\12202903_QUICK_CONNECT_pull_ring_D200-8_e.ipt
5.13 | 12102903_QUICK_CONNECT_pull_ring_D100-4_e.ipt | 12102903 |  | Purchased | Each | 1 | JT-12102903 |  |  | Z_Final-Assembly | Venting - Quick connect pull ring, 100mm dia., for 1mm-2mm tubing, galvanized |  |  |  |  | MCR Steel | MCR Steel | G:\Shared drives\Engineering\A_Roasters\X_PreLibrary\E_Venting\A_Jacobs\12102903_QUICK_CONNECT_pull_ring_D100-4_e.ipt